## no_egr_validation
case_id | current_A | current_density_A_cm2 | V_cell_meas | T_stack_meas_C | pO2_ca_in_meas_kPa | pH2O_ca_in_meas_kPa | xO2_caIn | xH2O_caIn | cathode_pressure_kPa_abs | V_cell_sim | T_stack_sim_C | pO2_ca_in_sim_kPa | pH2O_ca_in_sim_kPa | RH_ca_in | p_ca_in_sim_kPa | lambda_O2_actual | pressure_order_ok | oxygen_stoich_cmd | omega_ca_in_meas_g_per_kg_dry_air | omega_ca_in_sim_g_per_kg_dry_air | V_cell_err | T_stack_err_C | pO2_err_kPa | omega_err_g_per_kg_dry_air
bench_j0p10 | 38 | 0.1 | 0.80166 | 61.1 | 26.4433 | 15.1042 | 0.18711 | 0.10688 | 141.325 | 0.79737 | 61.9013 | 27.7218 | 17.8218 | 0.74453 | 150.1456 | 4.9146 | 1 | 4.9146 | 74.729 | 84.1081 | -0.0042822 | 0.80129 | 1.2786 | 9.3791
bench_j0p20 | 76 | 0.2 | 0.77264 | 63.9 | 30.0894 | 12.6001 | 0.1926 | 0.080654 | 156.225 | 0.77509 | 63.6415 | 30.488 | 19.3519 | 0.74493 | 164.8793 | 3.55 | 1 | 3.55 | 54.7858 | 83.0427 | 0.0024567 | -0.25853 | 0.39858 | 28.2569
bench_j0p30 | 114 | 0.3 | 0.75044 | 65.35 | 31.0217 | 13.2503 | 0.19229 | 0.082134 | 161.325 | 0.75885 | 65.044 | 31.397 | 19.9906 | 0.72452 | 169.857 | 2.9731 | 1 | 2.9731 | 55.8812 | 83.2997 | 0.0084071 | -0.30599 | 0.37535 | 27.4185
bench_j0p40 | 152 | 0.4 | 0.73384 | 67.6 | 32.9423 | 14.1827 | 0.19217 | 0.082734 | 171.425 | 0.7441 | 66.7288 | 33.2297 | 21.3022 | 0.71782 | 179.9164 | 2.3881 | 1 | 2.3881 | 56.3263 | 83.8698 | 0.010251 | -0.87115 | 0.28741 | 27.5435
bench_j0p60 | 228 | 0.6 | 0.71024 | 72.9 | 36.4057 | 17.5507 | 0.19028 | 0.091732 | 191.325 | 0.71583 | 72.1149 | 36.3926 | 25.9624 | 0.69689 | 199.6742 | 1.9843 | 1 | 1.9843 | 63.0713 | 93.3336 | 0.0055943 | -0.7851 | -0.013099 | 30.2623
bench_j0p70 | 266 | 0.7 | 0.70117 | 76.2 | 37.8825 | 20.5017 | 0.18817 | 0.10183 | 201.325 | 0.7017 | 75.4302 | 37.5934 | 30.1583 | 0.70328 | 209.6017 | 1.8802 | 1 | 1.8802 | 70.804 | 104.9546 | 0.00052104 | -0.7698 | -0.28909 | 34.1505
bench_j0p90 | 342 | 0.9 | 0.68263 | 78.65 | 41.6925 | 22.3154 | 0.18838 | 0.10083 | 221.325 | 0.68205 | 77.6301 | 41.3028 | 32.2955 | 0.68924 | 229.4448 | 1.792 | 1 | 1.792 | 70.025 | 102.2986 | -0.00057949 | -1.0199 | -0.38975 | 32.2736
bench_j1p10 | 418 | 1.1 | 0.66604 | 79.5 | 45.8231 | 22.5988 | 0.18988 | 0.093645 | 241.325 | 0.66448 | 78.9841 | 45.4943 | 32.1154 | 0.65345 | 249.2719 | 1.7925 | 1 | 1.7925 | 64.5219 | 92.3557 | -0.001554 | -0.51588 | -0.32885 | 27.8337
bench_j1p30 | 494 | 1.3 | 0.64687 | 80.45 | 48.7403 | 18.6746 | 0.19393 | 0.074305 | 251.325 | 0.64708 | 80.003 | 47.7237 | 31.3171 | 0.61607 | 259.115 | 1.7883 | 1 | 1.7883 | 50.1268 | 85.8528 | 0.00020029 | -0.44704 | -1.0166 | 35.726
bench_j1p50 | 570 | 1.5 | 0.62398 | 80.6 | 48.9903 | 17.3811 | 0.19501 | 0.069185 | 251.225 | 0.63037 | 79.8929 | 47.5507 | 31.8909 | 0.62583 | 258.8634 | 1.7905 | 1 | 1.7905 | 46.4166 | 87.7436 | 0.0063929 | -0.70713 | -1.4396 | 41.327
bench_j1p70 | 646 | 1.7 | 0.60195 | 80.65 | 49.4368 | 15.4498 | 0.19663 | 0.061449 | 251.425 | 0.61331 | 80.2942 | 47.663 | 31.4102 | 0.608 | 258.9184 | 1.7962 | 1 | 1.7962 | 40.8865 | 86.2177 | 0.011358 | -0.35578 | -1.7738 | 45.3311
bench_j1p80 | 684 | 1.8 | 0.59018 | 80.35 | 49.3677 | 15.5797 | 0.19651 | 0.062015 | 251.225 | 0.60518 | 79.7335 | 47.5944 | 31.4721 | 0.62026 | 258.6528 | 1.792 | 1 | 1.792 | 41.2878 | 86.512 | 0.015 | -0.6165 | -1.7733 | 45.2242
bench_j1p90 | 722 | 1.9 | 0.57886 | 80.5 | 49.3475 | 15.7761 | 0.19635 | 0.062772 | 251.325 | 0.59616 | 80.0241 | 47.5593 | 31.6722 | 0.6169 | 258.6856 | 1.7924 | 1 | 1.7924 | 41.8255 | 87.1264 | 0.017299 | -0.4759 | -1.7882 | 45.3008

## no_egr_validation_stats
metric | rmse | max_abs_error | point_count
V_cell | 0.0084519 | 0.017299 | 13
T_stack_C | 0.65102 | 1.0199 | 13
pO2_ca_in_kPa | 1.0726 | 1.7882 | 13
omega_ca_in_g_per_kg_dry_air | 34.4537 | 45.3311 | 13

## single_case_topology
case_id | condition | stop_time_s | is_steady | egr_ratio_cmd | current_A | current_density_A_cm2 | V_cell_sim | V_stack_sim | P_stack_W | pO2_ca_in_kPa | pH2O_caIn_kPa | omega_ca_in_g_per_kg_dry_air | RH_ca_in | xO2_ca_in | T_ca_in_C | T_stack_sim_C | T_hum_wet_out_C | lambda_O2_actual | pressure_order_ok | p_ca_in_sim_kPa | p_stack_internal_kPa | p_ca_out_boundary_kPa | p_wet_out_kPa | p_vent_out_kPa | dp_hum_dry_kPa | dp_hum_wet_kPa | dp_bp_valve_kPa | m_fresh_cmd_kg_s | m_fresh_actual_kg_s | m_compressor_in_kg_s | m_fresh_in_kg_s | m_egr_return_kg_s | m_vent_out_kg_s | m_wet_out_kg_s | mass_closure_compressor_kg_s | m_ca_in_actual_kg_s | m_ca_out_kg_s | mH2O_ca_in_kg_s | mH2O_ca_out_kg_s | mH2O_hum_transfer_kg_s | mO2_react_kg_s | mH2_react_kg_s | mH2O_prod_kg_s | Q_gen_W | Q_cool_W | Q_amb_W | Q_gas_W | Q_net_stack_W | energy_residual_W | max_species_residual_kg_s | oxygen_stoich_cmd | oxygen_warning | severe_oxygen_starvation | dV_cell_30s | dT_stack_30s_C | dRH_ca_in_30s | model_name | fixed_total_compressor_flow | interpretation_status
single_case | single_case_topology | 120 | TRUE | 0.3 | 38 | 0.1 | 0.8086 | 12.9376 | 491.6273 | 25.837 | 17.8398 | 84.3744 | 0.75731 | 0.17209 | 63.6476 | 61.4855 | 59.7378 | 4.6571 | TRUE | 150.1386 | 139.2465 | 133.825 | 132.9607 | 101.325 | 0.70473 | 0.86431 | 31.6357 | 0.0010947 | 0.00077942 | 0.0010947 | 0.00077942 | 0.00031529 | 0.00073567 | 0.001051 | 0 | 0.0011729 | 0.0011291 | 9.1261e-05 | 9.7924e-05 | 7.817e-05 | 5.0409e-05 | 6.3515e-06 | 5.6761e-05 | 270.8047 | -95.8084 | 328.3686 | 0 | 38.2446 | 5.9089e-10 | 2.7105e-19 | 5 | FALSE | FALSE | 7.777e-05 | 0.0342 | 0.00097763 | CEGR_Vehicle_10kW_GZS60_v03_stage1_pressurefix | TRUE | normal

## egr_constant_current
case_id | condition | current_density_A_cm2 | current_A | oxygen_stoich_cmd | egr_ratio_cmd | interpretation_status | is_steady | oxygen_warning | severe_oxygen_starvation | pressure_order_ok | stop_time_s | V_cell_sim | V_stack_sim | P_stack_W | pO2_ca_in_kPa | pH2O_caIn_kPa | omega_ca_in_g_per_kg_dry_air | RH_ca_in | xO2_ca_in | T_ca_in_C | T_stack_sim_C | T_hum_wet_out_C | lambda_O2_actual | p_ca_in_sim_kPa | p_stack_internal_kPa | p_ca_out_boundary_kPa | p_wet_out_kPa | p_vent_out_kPa | dp_hum_dry_kPa | dp_hum_wet_kPa | dp_bp_valve_kPa | m_fresh_cmd_kg_s | m_fresh_actual_kg_s | m_compressor_in_kg_s | m_fresh_in_kg_s | m_egr_return_kg_s | m_vent_out_kg_s | m_wet_out_kg_s | mass_closure_compressor_kg_s | m_ca_in_actual_kg_s | m_ca_out_kg_s | mH2O_ca_in_kg_s | mH2O_ca_out_kg_s | mH2O_hum_transfer_kg_s | mO2_react_kg_s | mH2_react_kg_s | mH2O_prod_kg_s | Q_gen_W | Q_cool_W | Q_amb_W | Q_gas_W | Q_net_stack_W | energy_residual_W | max_species_residual_kg_s | dV_cell_30s | dT_stack_30s_C | dRH_ca_in_30s | model_name | fixed_total_compressor_flow
j0p10_egr0p00 | constant_current_egr_fixed_total_compressor_flow | 0.1 | 38 | 5 | 0 | normal | TRUE | FALSE | FALSE | TRUE | 120 | 0.81531 | 13.0449 | 495.7063 | 27.7244 | 17.8026 | 84.0096 | 0.75585 | 0.18466 | 63.6439 | 61.4812 | 59.7372 | 5 | 150.1386 | 139.2811 | 133.825 | 132.9594 | 101.325 | 0.70473 | 0.86564 | 31.6344 | 0.0010947 | 0.0010947 | 0.0010947 | 0.0010947 | 0 | 0.0010511 | 0.0010511 | 0 | 0.0011758 | 0.0011321 | 9.112e-05 | 9.7907e-05 | 8.1057e-05 | 5.0409e-05 | 6.3515e-06 | 5.6761e-05 | 266.7257 | -99.4099 | 328.3298 | 0 | 37.8058 | -8.7596e-11 | 2.7105e-19 | 7.4237e-05 | 0.033809 | 0.00098546 | CEGR_Vehicle_10kW_GZS60_v03_stage1_pressurefix | TRUE
j0p10_egr0p10 | constant_current_egr_fixed_total_compressor_flow | 0.1 | 38 | 5 | 0.1 | normal | TRUE | FALSE | FALSE | TRUE | 120 | 0.81362 | 13.018 | 494.6832 | 27.2352 | 17.8124 | 84.1046 | 0.75624 | 0.1814 | 63.6448 | 61.4823 | 59.7373 | 4.911 | 150.1386 | 139.272 | 133.825 | 132.9597 | 101.325 | 0.70473 | 0.86529 | 31.6347 | 0.0010947 | 0.0009896 | 0.0010947 | 0.0009896 | 0.00010511 | 0.00094595 | 0.0010511 | 0 | 0.001175 | 0.0011314 | 9.1157e-05 | 9.7911e-05 | 8.0299e-05 | 5.0409e-05 | 6.3515e-06 | 5.6761e-05 | 267.7488 | -98.5063 | 328.3395 | 0 | 37.9155 | 1.2395e-09 | 5.421e-20 | 7.5075e-05 | 0.033907 | 0.00098333 | CEGR_Vehicle_10kW_GZS60_v03_stage1_pressurefix | TRUE
j0p10_egr0p20 | constant_current_egr_fixed_total_compressor_flow | 0.1 | 38 | 5 | 0.2 | normal | TRUE | FALSE | FALSE | TRUE | 120 | 0.81147 | 12.9835 | 493.3713 | 26.6236 | 17.8245 | 84.223 | 0.75671 | 0.17733 | 63.646 | 61.4836 | 59.7375 | 4.7999 | 150.1386 | 139.2608 | 133.825 | 132.9601 | 101.325 | 0.70473 | 0.86486 | 31.6351 | 0.0010947 | 0.0008845 | 0.0010947 | 0.0008845 | 0.0002102 | 0.00084081 | 0.001051 | -2.7105e-20 | 0.0011741 | 0.0011304 | 9.1202e-05 | 9.7916e-05 | 7.936e-05 | 5.0409e-05 | 6.3515e-06 | 5.6761e-05 | 269.0607 | -97.3479 | 328.352 | 0 | 38.0565 | -1.0716e-09 | 3.2526e-19 | 7.6197e-05 | 0.034033 | 0.00098076 | CEGR_Vehicle_10kW_GZS60_v03_stage1_pressurefix | TRUE
j0p10_egr0p30 | constant_current_egr_fixed_total_compressor_flow | 0.1 | 38 | 5 | 0.3 | normal | TRUE | FALSE | FALSE | TRUE | 120 | 0.8086 | 12.9376 | 491.6273 | 25.837 | 17.8398 | 84.3744 | 0.75731 | 0.17209 | 63.6476 | 61.4855 | 59.7378 | 4.6571 | 150.1386 | 139.2465 | 133.825 | 132.9607 | 101.325 | 0.70473 | 0.86431 | 31.6357 | 0.0010947 | 0.00077942 | 0.0010947 | 0.00077942 | 0.00031529 | 0.00073567 | 0.001051 | 0 | 0.0011729 | 0.0011291 | 9.1261e-05 | 9.7924e-05 | 7.817e-05 | 5.0409e-05 | 6.3515e-06 | 5.6761e-05 | 270.8047 | -95.8084 | 328.3686 | 0 | 38.2446 | 5.9089e-10 | 2.7105e-19 | 7.777e-05 | 0.0342 | 0.00097763 | CEGR_Vehicle_10kW_GZS60_v03_stage1_pressurefix | TRUE
j0p10_egr0p40 | constant_current_egr_fixed_total_compressor_flow | 0.1 | 38 | 5 | 0.4 | normal | TRUE | FALSE | FALSE | TRUE | 120 | 0.80459 | 12.8735 | 489.1932 | 24.7878 | 17.86 | 84.575 | 0.75809 | 0.1651 | 63.6498 | 61.4881 | 59.7382 | 4.4667 | 150.1386 | 139.2278 | 133.825 | 132.9614 | 101.325 | 0.70473 | 0.86359 | 31.6364 | 0.0010947 | 0.00067435 | 0.0010947 | 0.00067435 | 0.00042036 | 0.00063054 | 0.0010509 | 0 | 0.0011713 | 0.0011275 | 9.1339e-05 | 9.7936e-05 | 7.661e-05 | 5.0409e-05 | 6.3515e-06 | 5.6761e-05 | 273.2388 | -93.6611 | 328.3917 | 0 | 38.5083 | -5.8094e-10 | 5.421e-20 | 8.0124e-05 | 0.034436 | 0.00097379 | CEGR_Vehicle_10kW_GZS60_v03_stage1_pressurefix | TRUE
j0p10_egr0p50 | constant_current_egr_fixed_total_compressor_flow | 0.1 | 38 | 5 | 0.5 | normal | TRUE | FALSE | FALSE | TRUE | 120 | 0.7986 | 12.7777 | 485.5518 | 23.3183 | 17.8876 | 84.8535 | 0.75915 | 0.15531 | 63.653 | 61.4919 | 59.7388 | 4.2005 | 150.1386 | 139.2022 | 133.825 | 132.9624 | 101.325 | 0.70473 | 0.8626 | 31.6374 | 0.0010947 | 0.0005693 | 0.0010947 | 0.0005693 | 0.0005254 | 0.0005254 | 0.0010508 | 0 | 0.0011692 | 0.0011253 | 9.1449e-05 | 9.7956e-05 | 7.4477e-05 | 5.0409e-05 | 6.3515e-06 | 5.6761e-05 | 276.8802 | -90.4512 | 328.4262 | 0 | 38.9051 | 5.2466e-11 | 1.6263e-19 | 8.4006e-05 | 0.03479 | 0.00096907 | CEGR_Vehicle_10kW_GZS60_v03_stage1_pressurefix | TRUE
j0p10_egr0p60 | constant_current_egr_fixed_total_compressor_flow | 0.1 | 38 | 5 | 0.6 | normal | TRUE | FALSE | FALSE | TRUE | 120 | 0.78862 | 12.6179 | 479.4813 | 21.113 | 17.9277 | 85.2665 | 0.76066 | 0.14062 | 63.6585 | 61.4983 | 59.7397 | 3.8017 | 150.1386 | 139.1652 | 133.825 | 132.9638 | 101.325 | 0.70473 | 0.86117 | 31.6388 | 0.0010947 | 0.0004643 | 0.0010947 | 0.0004643 | 0.00063041 | 0.00042027 | 0.0010507 | 0 | 0.0011661 | 0.0011221 | 9.1616e-05 | 9.7994e-05 | 7.1382e-05 | 5.0409e-05 | 6.3515e-06 | 5.6761e-05 | 282.9507 | -85.1059 | 328.4838 | 0 | 39.5729 | -1.4108e-09 | 5.421e-20 | 9.1492e-05 | 0.035386 | 0.00096367 | CEGR_Vehicle_10kW_GZS60_v03_stage1_pressurefix | TRUE
j0p10_egr0p70 | constant_current_egr_fixed_total_compressor_flow | 0.1 | 38 | 5 | 0.7 | normal | TRUE | FALSE | FALSE | TRUE | 120 | 0.76832 | 12.2931 | 467.1396 | 17.4361 | 17.9915 | 85.9431 | 0.76299 | 0.11613 | 63.6695 | 61.5113 | 59.7417 | 3.1381 | 150.1386 | 139.1071 | 133.825 | 132.9661 | 101.325 | 0.70473 | 0.8589 | 31.6411 | 0.0010947 | 0.00035937 | 0.0010947 | 0.00035937 | 0.00073533 | 0.00031514 | 0.0010505 | 0 | 0.0011612 | 0.001117 | 9.1898e-05 | 9.8074e-05 | 6.6476e-05 | 5.0409e-05 | 6.3515e-06 | 5.6761e-05 | 295.2924 | -74.2617 | 328.6005 | 0 | 40.9535 | 9.5639e-10 | 1.0842e-19 | 0.00011115 | 0.036617 | 0.00096054 | CEGR_Vehicle_10kW_GZS60_v03_stage1_pressurefix | TRUE
j0p20_egr0p00 | constant_current_egr_fixed_total_compressor_flow | 0.2 | 76 | 3.5 | 0 | normal | TRUE | FALSE | FALSE | TRUE | 120 | 0.79856 | 12.7769 | 971.0476 | 30.485 | 19.373 | 83.1415 | 0.74987 | 0.18489 | 65.7016 | 63.496 | 61.9944 | 3.5 | 164.8864 | 151.4166 | 145.925 | 144.8816 | 101.325 | 0.85692 | 1.0434 | 43.5566 | 0.0015347 | 0.0015347 | 0.0015347 | 0.0015347 | 0 | 0.0014533 | 0.0014533 | 0 | 0.0016447 | 0.0015634 | 0.00012625 | 0.00014572 | 0.00011006 | 0.00010082 | 1.2703e-05 | 0.00011352 | 553.8164 | 247.4974 | 346.4644 | 0 | -40.1454 | -1.2522e-09 | 4.8789e-19 | 7.739e-05 | 0.035884 | 0.0010221 | CEGR_Vehicle_10kW_GZS60_v03_stage1_pressurefix | TRUE
j0p20_egr0p10 | constant_current_egr_fixed_total_compressor_flow | 0.2 | 76 | 3.5 | 0.1 | normal | TRUE | FALSE | FALSE | TRUE | 120 | 0.7958 | 12.7327 | 967.688 | 29.7133 | 19.403 | 83.3475 | 0.75093 | 0.1802 | 65.7047 | 63.4995 | 61.9949 | 3.4095 | 164.8864 | 151.3886 | 145.925 | 144.8824 | 101.325 | 0.85692 | 1.0426 | 43.5574 | 0.0015347 | 0.0013894 | 0.0015347 | 0.0013894 | 0.00014532 | 0.0013079 | 0.0014532 | 8.1315e-20 | 0.0016426 | 0.0015612 | 0.00012638 | 0.00014573 | 0.00010794 | 0.00010082 | 1.2703e-05 | 0.00011352 | 557.176 | 250.4688 | 346.4964 | 0 | -39.7893 | 3.6164e-10 | 4.0658e-20 | 7.7542e-05 | 0.035565 | 0.0010078 | CEGR_Vehicle_10kW_GZS60_v03_stage1_pressurefix | TRUE
j0p20_egr0p20 | constant_current_egr_fixed_total_compressor_flow | 0.2 | 76 | 3.5 | 0.2 | normal | TRUE | FALSE | FALSE | TRUE | 120 | 0.79219 | 12.6751 | 963.3067 | 28.7476 | 19.4399 | 83.6036 | 0.75223 | 0.17435 | 65.7086 | 63.5042 | 61.9956 | 3.2965 | 164.8864 | 151.354 | 145.925 | 144.8835 | 101.325 | 0.85692 | 1.0415 | 43.5585 | 0.0015347 | 0.0012441 | 0.0015347 | 0.0012441 | 0.00029062 | 0.0011625 | 0.0014531 | 5.421e-20 | 0.00164 | 0.0015584 | 0.00012653 | 0.00014574 | 0.00010532 | 0.00010082 | 1.2703e-05 | 0.00011352 | 561.5573 | 254.3431 | 346.5381 | 0 | -39.324 | -1.202e-09 | 1.6263e-19 | 7.7777e-05 | 0.035149 | 0.00098967 | CEGR_Vehicle_10kW_GZS60_v03_stage1_pressurefix | TRUE
j0p20_egr0p30 | constant_current_egr_fixed_total_compressor_flow | 0.2 | 76 | 3.5 | 0.3 | normal | TRUE | FALSE | FALSE | TRUE | 120 | 0.78729 | 12.5967 | 957.3458 | 27.5044 | 19.4867 | 83.9304 | 0.75386 | 0.16681 | 65.714 | 63.5105 | 61.9966 | 3.1514 | 164.8864 | 151.3104 | 145.925 | 144.8849 | 101.325 | 0.85692 | 1.0401 | 43.5599 | 0.0015347 | 0.0010988 | 0.0015347 | 0.0010988 | 0.00043587 | 0.001017 | 0.0014529 | -5.421e-20 | 0.0016367 | 0.0015549 | 0.00012673 | 0.00014575 | 0.00010202 | 0.00010082 | 1.2703e-05 | 0.00011352 | 567.5182 | 259.6127 | 346.5949 | 0 | -38.6894 | 5.893e-10 | 3.7947e-19 | 7.8159e-05 | 0.034581 | 0.00096572 | CEGR_Vehicle_10kW_GZS60_v03_stage1_pressurefix | TRUE
j0p20_egr0p40 | constant_current_egr_fixed_total_compressor_flow | 0.2 | 76 | 3.5 | 0.4 | normal | TRUE | FALSE | FALSE | TRUE | 120 | 0.78021 | 12.4834 | 948.7403 | 25.8441 | 19.5479 | 84.3621 | 0.75597 | 0.15674 | 65.7217 | 63.5196 | 61.9979 | 2.9581 | 164.8864 | 151.2536 | 145.925 | 144.8866 | 101.325 | 0.85692 | 1.0384 | 43.5616 | 0.0015347 | 0.00095363 | 0.0015347 | 0.00095363 | 0.00058106 | 0.00087159 | 0.0014527 | 0 | 0.0016324 | 0.0015504 | 0.000127 | 0.00014578 | 9.7709e-05 | 0.00010082 | 1.2703e-05 | 0.00011352 | 576.1237 | 267.2173 | 346.6767 | 0 | -37.7704 | 1.0281e-09 | 2.1684e-19 | 7.8834e-05 | 0.033759 | 0.00093252 | CEGR_Vehicle_10kW_GZS60_v03_stage1_pressurefix | TRUE
j0p20_egr0p50 | constant_current_egr_fixed_total_compressor_flow | 0.2 | 76 | 3.5 | 0.5 | normal | TRUE | FALSE | FALSE | TRUE | 120 | 0.76904 | 12.3046 | 935.1473 | 23.5151 | 19.6315 | 84.9591 | 0.75878 | 0.14261 | 65.7339 | 63.5339 | 62.0001 | 2.6878 | 164.8864 | 151.1768 | 145.925 | 144.889 | 101.325 | 0.85692 | 1.036 | 43.564 | 0.0015347 | 0.00080853 | 0.0015347 | 0.00080853 | 0.00072617 | 0.00072617 | 0.0014523 | 0 | 0.0016265 | 0.0015442 | 0.00012737 | 0.00014583 | 9.1847e-05 | 0.00010082 | 1.2703e-05 | 0.00011352 | 589.7167 | 279.223 | 346.806 | 0 | -36.3122 | -8.7175e-10 | 5.421e-20 | 8.0183e-05 | 0.032453 | 0.00088292 | CEGR_Vehicle_10kW_GZS60_v03_stage1_pressurefix | TRUE
j0p20_egr0p60 | constant_current_egr_fixed_total_compressor_flow | 0.2 | 76 | 3.5 | 0.6 | normal | TRUE | FALSE | FALSE | TRUE | 120 | 0.74837 | 11.9739 | 910.0201 | 20.0126 | 19.7525 | 85.8405 | 0.76269 | 0.12137 | 65.7564 | 63.5604 | 62.0041 | 2.2833 | 164.8864 | 151.0674 | 145.925 | 144.8925 | 101.325 | 0.85692 | 1.0325 | 43.5675 | 0.0015347 | 0.00066356 | 0.0015347 | 0.00066356 | 0.00087113 | 0.00058075 | 0.0014519 | 0 | 0.0016181 | 0.0015353 | 0.00012792 | 0.00014593 | 8.3392e-05 | 0.00010082 | 1.2703e-05 | 0.00011352 | 614.8439 | 301.3964 | 347.0447 | 0 | -33.5973 | -5.6809e-10 | 4.3368e-19 | 8.3536e-05 | 0.030023 | 0.00079837 | CEGR_Vehicle_10kW_GZS60_v03_stage1_pressurefix | TRUE
j0p20_egr0p70 | constant_current_egr_fixed_total_compressor_flow | 0.2 | 76 | 3.5 | 0.7 | normal | TRUE | FALSE | FALSE | TRUE | 120 | 0.69222 | 11.0756 | 841.744 | 14.1546 | 19.9457 | 87.2857 | 0.76944 | 0.085844 | 65.7771 | 63.6324 | 62.0553 | 1.6106 | 164.8864 | 150.901 | 145.925 | 144.8979 | 101.325 | 0.85692 | 1.0271 | 43.5729 | 0.0015347 | 0.0005188 | 0.0015347 | 0.0005188 | 0.0010159 | 0.00043538 | 0.0014513 | 0 | 0.0016047 | 0.0015212 | 0.00012882 | 0.00014622 | 6.9976e-05 | 0.00010082 | 1.2703e-05 | 0.00011352 | 683.12 | 361.5395 | 347.6922 | 0 | -26.1116 | 2.3323e-10 | 1.0842e-19 | 9.7691e-05 | 0.023319 | 0.00058286 | CEGR_Vehicle_10kW_GZS60_v03_stage1_pressurefix | TRUE
j0p30_egr0p00 | constant_current_egr_fixed_total_compressor_flow | 0.3 | 114 | 3 | 0 | normal | TRUE | FALSE | FALSE | TRUE | 120 | 0.78484 | 12.5575 | 1431.5561 | 31.3992 | 19.9749 | 83.2285 | 0.72431 | 0.18486 | 67.1711 | 65.0306 | 63.1596 | 3 | 169.8518 | 153.6171 | 147.425 | 146.2205 | 101.325 | 0.99149 | 1.2045 | 44.8955 | 0.0019746 | 0.0019746 | 0.0019746 | 0.0019746 | 0 | 0.0018633 | 0.0018633 | 0 | 0.0021148 | 0.0020035 | 0.00016249 | 0.0002024 | 0.00014025 | 0.00015123 | 1.9055e-05 | 0.00017028 | 855.7399 | 527.2575 | 360.2762 | 0 | -31.7938 | -2.0764e-09 | 1.0842e-19 | 6.0074e-05 | 0.028406 | 0.0007741 | CEGR_Vehicle_10kW_GZS60_v03_stage1_pressurefix | TRUE
j0p30_egr0p10 | constant_current_egr_fixed_total_compressor_flow | 0.3 | 114 | 3 | 0.1 | normal | TRUE | FALSE | FALSE | TRUE | 120 | 0.7813 | 12.5008 | 1425.0873 | 30.4663 | 20.0349 | 83.5832 | 0.7263 | 0.17937 | 67.1769 | 65.0375 | 63.1606 | 2.9077 | 169.8518 | 153.5569 | 147.425 | 146.2221 | 101.325 | 0.99149 | 1.2029 | 44.8971 | 0.0019746 | 0.0017883 | 0.0019746 | 0.0017883 | 0.0001863 | 0.0016767 | 0.001863 | 5.421e-20 | 0.0021106 | 0.001999 | 0.0001628 | 0.00020242 | 0.00013603 | 0.00015123 | 1.9055e-05 | 0.00017028 | 862.2087 | 532.9776 | 360.3378 | 0 | -31.1067 | 3.0295e-09 | 2.1684e-19 | 5.9524e-05 | 0.027792 | 0.00075408 | CEGR_Vehicle_10kW_GZS60_v03_stage1_pressurefix | TRUE
j0p30_egr0p20 | constant_current_egr_fixed_total_compressor_flow | 0.3 | 114 | 3 | 0.2 | normal | TRUE | FALSE | FALSE | TRUE | 120 | 0.77662 | 12.4258 | 1416.5468 | 29.2977 | 20.1091 | 84.0234 | 0.72874 | 0.17249 | 67.1846 | 65.0465 | 63.162 | 2.7925 | 169.8518 | 153.483 | 147.425 | 146.224 | 101.325 | 0.99149 | 1.201 | 44.899 | 0.0019746 | 0.0016021 | 0.0019746 | 0.0016021 | 0.00037253 | 0.0014901 | 0.0018626 | 1.0842e-19 | 0.0021054 | 0.0019935 | 0.00016319 | 0.00020246 | 0.00013082 | 0.00015123 | 1.9055e-05 | 0.00017028 | 870.7492 | 540.5281 | 360.4191 | 0 | -30.198 | -1.0857e-09 | 2.7105e-20 | 5.8798e-05 | 0.026979 | 0.00072807 | CEGR_Vehicle_10kW_GZS60_v03_stage1_pressurefix | TRUE
j0p30_egr0p30 | constant_current_egr_fixed_total_compressor_flow | 0.3 | 114 | 3 | 0.3 | normal | TRUE | FALSE | FALSE | TRUE | 120 | 0.77013 | 12.3221 | 1404.722 | 27.7913 | 20.2028 | 84.5843 | 0.7318 | 0.16362 | 67.1952 | 65.059 | 63.1639 | 2.6446 | 169.8518 | 153.3899 | 147.425 | 146.2264 | 101.325 | 0.99149 | 1.1986 | 44.9014 | 0.0019746 | 0.0014159 | 0.0019746 | 0.0014159 | 0.00055866 | 0.0013035 | 0.0018622 | 0 | 0.0020989 | 0.0019865 | 0.00016369 | 0.00020252 | 0.00012426 | 0.00015123 | 1.9055e-05 | 0.00017028 | 882.574 | 550.9792 | 360.5316 | 0 | -28.9368 | -2.8213e-09 | 1.0842e-19 | 5.7782e-05 | 0.025852 | 0.00069277 | CEGR_Vehicle_10kW_GZS60_v03_stage1_pressurefix | TRUE
j0p30_egr0p40 | constant_current_egr_fixed_total_compressor_flow | 0.3 | 114 | 3 | 0.4 | normal | TRUE | FALSE | FALSE | TRUE | 120 | 0.76052 | 12.1683 | 1387.1853 | 25.7762 | 20.3252 | 85.324 | 0.73572 | 0.15176 | 67.211 | 65.0775 | 63.1666 | 2.4477 | 169.8518 | 153.2695 | 147.425 | 146.2296 | 101.325 | 0.99149 | 1.1954 | 44.9046 | 0.0019746 | 0.0012299 | 0.0019746 | 0.0012299 | 0.00074465 | 0.001117 | 0.0018616 | 0 | 0.0020903 | 0.0019774 | 0.00016433 | 0.0002026 | 0.00011574 | 0.00015123 | 1.9055e-05 | 0.00017028 | 900.1107 | 566.4726 | 360.6984 | 0 | -27.0603 | 1.1478e-09 | 2.1684e-19 | 5.6241e-05 | 0.024174 | 0.00064176 | CEGR_Vehicle_10kW_GZS60_v03_stage1_pressurefix | TRUE
j0p30_egr0p50 | constant_current_egr_fixed_total_compressor_flow | 0.3 | 114 | 3 | 0.5 | normal | TRUE | FALSE | FALSE | TRUE | 120 | 0.7446 | 11.9136 | 1358.1459 | 22.9435 | 20.4919 | 86.345 | 0.74168 | 0.13508 | 67.2132 | 65.1082 | 63.195 | 2.1728 | 169.8518 | 153.1076 | 147.425 | 146.2339 | 101.325 | 0.99149 | 1.1911 | 44.9089 | 0.0019746 | 0.0010442 | 0.0019746 | 0.0010442 | 0.00093044 | 0.00093044 | 0.0018609 | 0 | 0.0020788 | 0.0019651 | 0.00016523 | 0.00020275 | 0.00010419 | 0.00015123 | 1.9055e-05 | 0.00017028 | 929.1501 | 592.1137 | 360.9744 | 0 | -23.938 | -1.5835e-09 | 4.3368e-19 | 5.3515e-05 | 0.021382 | 0.00055821 | CEGR_Vehicle_10kW_GZS60_v03_stage1_pressurefix | TRUE
j0p30_egr0p60 | constant_current_egr_fixed_total_compressor_flow | 0.3 | 114 | 3 | 0.6 | normal | TRUE | FALSE | FALSE | TRUE | 120 | 0.71186 | 11.3897 | 1298.4278 | 18.6713 | 20.7333 | 87.8507 | 0.75012 | 0.10993 | 67.222 | 65.1712 | 63.2492 | 1.7614 | 169.8518 | 152.8799 | 147.425 | 146.2401 | 101.325 | 0.99149 | 1.1849 | 44.9151 | 0.0019746 | 0.00085867 | 0.0019746 | 0.00085867 | 0.0011159 | 0.00074395 | 0.0018599 | 0 | 0.0020622 | 0.0019475 | 0.00016653 | 0.00020304 | 8.7595e-05 | 0.00015123 | 1.9055e-05 | 0.00017028 | 988.8682 | 644.7892 | 361.5415 | 0 | -17.4625 | -1.542e-09 | 7.5894e-19 | 4.6571e-05 | 0.015593 | 0.00039373 | CEGR_Vehicle_10kW_GZS60_v03_stage1_pressurefix | TRUE
j0p30_egr0p70 | constant_current_egr_fixed_total_compressor_flow | 0.3 | 114 | 3 | 0.7 | normal | TRUE | FALSE | FALSE | TRUE | 120 | 0.53657 | 8.5851 | 978.7056 | 11.4807 | 21.1361 | 90.4066 | 0.75778 | 0.067593 | 67.4277 | 65.5067 | 63.3789 | 1.0763 | 169.8518 | 152.5686 | 147.425 | 146.2501 | 101.325 | 0.99149 | 1.1749 | 44.9251 | 0.0019746 | 0.00067326 | 0.0019746 | 0.00067326 | 0.0013013 | 0.00055771 | 0.001859 | 0 | 0.0020348 | 0.0019192 | 0.00016871 | 0.00020438 | 6.0186e-05 | 0.00015123 | 1.9055e-05 | 0.00017028 | 1308.5904 | 925.1549 | 364.5598 | 0 | 18.8758 | 2.8567e-09 | 2.0329e-20 | 0.00023368 | 0.016733 | 0.00039533 | CEGR_Vehicle_10kW_GZS60_v03_stage1_pressurefix | TRUE

## run_info
run_time | run_type | model_name | model_file | workbook_file
2026-06-08 11:31:23 | egr_constant_current | CEGR_Vehicle_10kW_GZS60_v03_stage1_pressurefix | E:\agentwork_pemfc_cEGR_0519\01_自吸方案\01_车载系统_10kW_GZS60_v3\01_模型\CEGR_Vehicle_10kW_GZS60_v03_stage1_pressurefix.slx | E:\agentwork_pemfc_cEGR_0519\01_自吸方案\01_车载系统_10kW_GZS60_v3\04_验证结果\CEGR_visualization_results.xlsx
2026-06-08 11:33:07 | egr_constant_voltage | CEGR_Vehicle_10kW_GZS60_v03_stage1_pressurefix | E:\agentwork_pemfc_cEGR_0519\01_自吸方案\01_车载系统_10kW_GZS60_v3\01_模型\CEGR_Vehicle_10kW_GZS60_v03_stage1_pressurefix.slx | E:\agentwork_pemfc_cEGR_0519\01_自吸方案\01_车载系统_10kW_GZS60_v3\04_验证结果\CEGR_visualization_results.xlsx
2026-06-08 11:34:02 | egr_constant_pO2 | CEGR_Vehicle_10kW_GZS60_v03_stage1_pressurefix | E:\agentwork_pemfc_cEGR_0519\01_自吸方案\01_车载系统_10kW_GZS60_v3\01_模型\CEGR_Vehicle_10kW_GZS60_v03_stage1_pressurefix.slx | E:\agentwork_pemfc_cEGR_0519\01_自吸方案\01_车载系统_10kW_GZS60_v3\04_验证结果\CEGR_visualization_results.xlsx

## egr_constant_voltage
case_id | condition | V_cell_target | target_error_V | current_density_A_cm2 | current_A | oxygen_stoich_cmd | base_oxygen_stoich_cmd | egr_ratio_cmd | interpretation_status | is_steady | oxygen_warning | severe_oxygen_starvation | pressure_order_ok | stop_time_s | V_cell_sim | V_stack_sim | P_stack_W | pO2_ca_in_kPa | pH2O_caIn_kPa | omega_ca_in_g_per_kg_dry_air | RH_ca_in | xO2_ca_in | T_ca_in_C | T_stack_sim_C | T_hum_wet_out_C | lambda_O2_actual | p_ca_in_sim_kPa | p_stack_internal_kPa | p_ca_out_boundary_kPa | p_wet_out_kPa | p_vent_out_kPa | dp_hum_dry_kPa | dp_hum_wet_kPa | dp_bp_valve_kPa | m_fresh_cmd_kg_s | m_fresh_actual_kg_s | m_compressor_in_kg_s | m_fresh_in_kg_s | m_egr_return_kg_s | m_vent_out_kg_s | m_wet_out_kg_s | mass_closure_compressor_kg_s | m_ca_in_actual_kg_s | m_ca_out_kg_s | mH2O_ca_in_kg_s | mH2O_ca_out_kg_s | mH2O_hum_transfer_kg_s | mO2_react_kg_s | mH2_react_kg_s | mH2O_prod_kg_s | Q_gen_W | Q_cool_W | Q_amb_W | Q_gas_W | Q_net_stack_W | energy_residual_W | max_species_residual_kg_s | dV_cell_30s | dT_stack_30s_C | dRH_ca_in_30s | model_name | voltage_search_abs_error_V | reference_case_id | reference_current_A | reference_current_density_A_cm2 | reference_V_cell | base_fresh_O2_flow_kg_s | fixed_noEGR_boundary_case_id | fixed_noEGR_boundary_current_A | fixed_noEGR_boundary_current_density_A_cm2 | fixed_noEGR_boundary_source | fixed_total_compressor_flow
v0p800_egr0p00 | constant_voltage_egr_fixed_noEGR_supply_boundary | 0.8 | -6.3836e-05 | 0.25863 | 98.28 | 3.7118 | 3.7126 | 0 | normal | TRUE | FALSE | FALSE | TRUE | 120 | 0.79994 | 12.799 | 1257.8836 | 33.231 | 21.2928 | 83.8292 | 0.7251 | 0.18471 | 68.5985 | 66.4451 | 64.6468 | 3.7118 | 179.9135 | 165.9523 | 157.525 | 156.2684 | 101.325 | 1.0298 | 1.2566 | 54.9434 | 0.0021084 | 0.0021084 | 0.0021084 | 0.0021084 | 0 | 0.0020068 | 0.0020068 | 0 | 0.0022571 | 0.0021555 | 0.00017458 | 0.00020333 | 0.00014865 | 0.00013037 | 1.6427e-05 | 0.0001468 | 714.0063 | 455.9114 | 373.0081 | 0 | -114.9132 | -1.9877e-09 | 4.3368e-19 | 0.0002134 | 0.10269 | 0.002771 | CEGR_Vehicle_10kW_GZS60_v03_stage1_pressurefix | 6.3836e-05 | bench_j0p10 | 98.26 | 0.25858 | 0.79995 | 0.00048392 | bench_j0p40 | 152 | 0.4 | EGR0_voltage_solution_nearest_bench | TRUE
v0p800_egr0p10 | constant_voltage_egr_fixed_noEGR_supply_boundary | 0.8 | 4.3078e-05 | 0.24868 | 94.5 | 3.8603 | 3.7126 | 0.1 | normal | TRUE | FALSE | FALSE | TRUE | 120 | 0.80004 | 12.8007 | 1209.6651 | 32.4657 | 21.335 | 84.0734 | 0.72733 | 0.18045 | 68.5737 | 66.4158 | 64.6424 | 3.7693 | 179.9135 | 166.216 | 157.525 | 156.2685 | 101.325 | 1.0298 | 1.2565 | 54.9435 | 0.0021084 | 0.0019075 | 0.0021084 | 0.0019075 | 0.00020094 | 0.0018085 | 0.0020094 | 0 | 0.0022543 | 0.0021553 | 0.00017483 | 0.00020117 | 0.00014584 | 0.00012536 | 1.5795e-05 | 0.00014116 | 686.3829 | 431.4407 | 372.7447 | 0 | -117.8025 | 2.7604e-09 | 1.0842e-19 | 0.00022051 | 0.10528 | 0.0028291 | CEGR_Vehicle_10kW_GZS60_v03_stage1_pressurefix | 4.3078e-05 | bench_j0p10 | 98.26 | 0.25858 | 0.79995 | 0.00048392 | bench_j0p40 | 152 | 0.4 | EGR0_voltage_solution_nearest_bench | TRUE
v0p800_egr0p20 | constant_voltage_egr_fixed_noEGR_supply_boundary | 0.8 | 0.00010967 | 0.2375 | 90.25 | 4.0421 | 3.7126 | 0.2 | normal | TRUE | FALSE | FALSE | TRUE | 120 | 0.80011 | 12.8018 | 1155.3584 | 31.5867 | 21.3785 | 84.3316 | 0.7297 | 0.17557 | 68.5458 | 66.383 | 64.6375 | 3.8381 | 179.9135 | 166.5167 | 157.525 | 156.2685 | 101.325 | 1.0298 | 1.2565 | 54.9435 | 0.0021084 | 0.001706 | 0.0021084 | 0.001706 | 0.00040247 | 0.0016099 | 0.0020124 | -5.421e-20 | 0.0022514 | 0.0021553 | 0.0001751 | 0.00019875 | 0.00014296 | 0.00011972 | 1.5085e-05 | 0.00013481 | 655.4176 | 404.008 | 372.4494 | 0 | -121.0397 | -2.1289e-09 | 1.0842e-19 | 0.00022887 | 0.10817 | 0.0028906 | CEGR_Vehicle_10kW_GZS60_v03_stage1_pressurefix | 0.00010967 | bench_j0p10 | 98.26 | 0.25858 | 0.79995 | 0.00048392 | bench_j0p40 | 152 | 0.4 | EGR0_voltage_solution_nearest_bench | TRUE
v0p800_egr0p30 | constant_voltage_egr_fixed_noEGR_supply_boundary | 0.8 | 2.4587e-05 | 0.22508 | 85.53 | 4.2652 | 3.7126 | 0.3 | normal | TRUE | FALSE | FALSE | TRUE | 120 | 0.80002 | 12.8004 | 1094.8176 | 30.5608 | 21.4219 | 84.601 | 0.73217 | 0.16986 | 68.515 | 66.3468 | 64.6321 | 3.917 | 179.9135 | 166.8555 | 157.525 | 156.2683 | 101.325 | 1.0298 | 1.2567 | 54.9433 | 0.0021084 | 0.0015037 | 0.0021084 | 0.0015037 | 0.0006047 | 0.001411 | 0.0020157 | 0 | 0.0022485 | 0.0021558 | 0.00017539 | 0.00019608 | 0.00014011 | 0.00011346 | 1.4296e-05 | 0.00012776 | 621.2563 | 373.7418 | 372.1235 | 0 | -124.6091 | 1.7972e-09 | 1.0842e-19 | 0.00023876 | 0.11137 | 0.0029524 | CEGR_Vehicle_10kW_GZS60_v03_stage1_pressurefix | 2.4587e-05 | bench_j0p10 | 98.26 | 0.25858 | 0.79995 | 0.00048392 | bench_j0p40 | 152 | 0.4 | EGR0_voltage_solution_nearest_bench | TRUE
v0p800_egr0p40 | constant_voltage_egr_fixed_noEGR_supply_boundary | 0.8 | 2.7411e-05 | 0.21016 | 79.86 | 4.568 | 3.7126 | 0.4 | normal | TRUE | FALSE | FALSE | TRUE | 120 | 0.80003 | 12.8004 | 1022.243 | 29.3565 | 21.4608 | 84.8644 | 0.73469 | 0.16317 | 68.4779 | 66.3031 | 64.6255 | 4.0295 | 179.9135 | 167.2753 | 157.525 | 156.2678 | 101.325 | 1.0298 | 1.2572 | 54.9428 | 0.0021084 | 0.0013006 | 0.0021084 | 0.0013006 | 0.00080787 | 0.0012118 | 0.0020197 | 0 | 0.002246 | 0.0021573 | 0.0001757 | 0.00019288 | 0.00013758 | 0.00010594 | 1.3348e-05 | 0.00011929 | 580.068 | 337.2474 | 371.7307 | 0 | -128.91 | 2.7359e-09 | 3.2526e-19 | 0.0002514 | 0.11522 | 0.0030197 | CEGR_Vehicle_10kW_GZS60_v03_stage1_pressurefix | 2.7411e-05 | bench_j0p10 | 98.26 | 0.25858 | 0.79995 | 0.00048392 | bench_j0p40 | 152 | 0.4 | EGR0_voltage_solution_nearest_bench | TRUE
v0p800_egr0p50 | constant_voltage_egr_fixed_noEGR_supply_boundary | 0.8 | -9.5694e-05 | 0.19276 | 73.25 | 4.9802 | 3.7126 | 0.5 | normal | TRUE | FALSE | FALSE | TRUE | 120 | 0.7999 | 12.7985 | 937.4878 | 27.9101 | 21.4885 | 85.0959 | 0.73703 | 0.15513 | 68.4348 | 66.2524 | 64.6179 | 4.1786 | 179.9135 | 167.7817 | 157.525 | 156.2668 | 101.325 | 1.0298 | 1.2582 | 54.9418 | 0.0021084 | 0.0010962 | 0.0021084 | 0.0010962 | 0.0010122 | 0.0010122 | 0.0020244 | 0 | 0.0022443 | 0.0021603 | 0.000176 | 0.00018918 | 0.00013586 | 9.7169e-05 | 1.2243e-05 | 0.00010942 | 532.2002 | 294.8301 | 371.274 | 0 | -133.904 | 4.3724e-10 | 4.3368e-19 | 0.00026775 | 0.11969 | 0.0030832 | CEGR_Vehicle_10kW_GZS60_v03_stage1_pressurefix | 9.5694e-05 | bench_j0p10 | 98.26 | 0.25858 | 0.79995 | 0.00048392 | bench_j0p40 | 152 | 0.4 | EGR0_voltage_solution_nearest_bench | TRUE
v0p800_egr0p60 | constant_voltage_egr_fixed_noEGR_supply_boundary | 0.8 | -0.00022423 | 0.17166 | 65.23 | 5.5925 | 3.7126 | 0.6 | normal | TRUE | FALSE | FALSE | TRUE | 120 | 0.79978 | 12.7964 | 834.71 | 26.1486 | 21.4868 | 85.2197 | 0.73867 | 0.14534 | 68.3824 | 66.1907 | 64.6087 | 4.4031 | 179.9135 | 168.4291 | 157.525 | 156.2647 | 101.325 | 1.0298 | 1.2603 | 54.9397 | 0.0021084 | 0.00089022 | 0.0021084 | 0.00089022 | 0.0012182 | 0.00081215 | 0.0020304 | 0 | 0.0022446 | 0.0021666 | 0.00017626 | 0.00018474 | 0.00013618 | 8.653e-05 | 1.0903e-05 | 9.7435e-05 | 474.0647 | 243.3084 | 370.7193 | 0 | -139.963 | -1.9774e-09 | 4.3368e-19 | 0.00029047 | 0.12512 | 0.0031349 | CEGR_Vehicle_10kW_GZS60_v03_stage1_pressurefix | 0.00022423 | bench_j0p10 | 98.26 | 0.25858 | 0.79995 | 0.00048392 | bench_j0p40 | 152 | 0.4 | EGR0_voltage_solution_nearest_bench | TRUE
v0p800_egr0p70 | constant_voltage_egr_fixed_noEGR_supply_boundary | 0.8 | -0.00031923 | 0.14555 | 55.31 | 6.5956 | 3.7126 | 0.7 | normal | TRUE | FALSE | FALSE | TRUE | 120 | 0.79968 | 12.7949 | 707.6855 | 23.955 | 21.4128 | 85.051 | 0.73822 | 0.13315 | 68.3175 | 66.1144 | 64.5972 | 4.7763 | 179.9135 | 169.2965 | 157.525 | 156.2603 | 101.325 | 1.0298 | 1.2647 | 54.9353 | 0.0021084 | 0.00068184 | 0.0021084 | 0.00068184 | 0.0014266 | 0.0006114 | 0.002038 | 0 | 0.00225 | 0.0021795 | 0.00017636 | 0.00017931 | 0.00014154 | 7.3371e-05 | 9.2448e-06 | 8.2618e-05 | 402.0543 | 179.4811 | 370.0322 | 0 | -147.459 | 1.2654e-09 | 3.2526e-19 | 0.00032498 | 0.13183 | 0.0031453 | CEGR_Vehicle_10kW_GZS60_v03_stage1_pressurefix | 0.00031923 | bench_j0p10 | 98.26 | 0.25858 | 0.79995 | 0.00048392 | bench_j0p40 | 152 | 0.4 | EGR0_voltage_solution_nearest_bench | TRUE
v0p775_egr0p00 | constant_voltage_egr_fixed_noEGR_supply_boundary | 0.775 | 0.00015287 | 0.35513 | 134.95 | 2.7032 | 2.6907 | 0 | normal | TRUE | FALSE | FALSE | TRUE | 120 | 0.77515 | 12.4024 | 1673.7101 | 33.231 | 21.2928 | 83.8292 | 0.71602 | 0.18471 | 68.8866 | 66.7841 | 64.6976 | 2.7032 | 179.9135 | 162.9959 | 157.525 | 156.2776 | 101.325 | 1.0298 | 1.2474 | 54.9526 | 0.0021084 | 0.0021084 | 0.0021084 | 0.0021084 | 0 | 0.0019797 | 0.0019797 | 0 | 0.0022571 | 0.0021283 | 0.00017458 | 0.00022483 | 0.00014865 | 0.00017902 | 2.2556e-05 | 0.00020158 | 1033.9267 | 739.2256 | 376.0582 | 0 | -81.357 | -1.6879e-09 | 1.0842e-19 | 0.00015403 | 0.07267 | 0.0019339 | CEGR_Vehicle_10kW_GZS60_v03_stage1_pressurefix | 0.00015287 | bench_j0p20 | 135.58 | 0.35679 | 0.77472 | 0.00048392 | bench_j0p40 | 152 | 0.4 | EGR0_voltage_solution_nearest_bench | TRUE
v0p775_egr0p10 | constant_voltage_egr_fixed_noEGR_supply_boundary | 0.775 | 0.00022345 | 0.33971 | 129.09 | 2.8259 | 2.6907 | 0.1 | normal | TRUE | FALSE | FALSE | TRUE | 120 | 0.77522 | 12.4036 | 1601.1775 | 32.1815 | 21.3665 | 84.2345 | 0.71977 | 0.17887 | 68.8461 | 66.7363 | 64.6905 | 2.7334 | 179.9135 | 163.3961 | 157.525 | 156.278 | 101.325 | 1.0298 | 1.247 | 54.953 | 0.0021084 | 0.0019101 | 0.0021084 | 0.0019101 | 0.00019837 | 0.0017853 | 0.0019837 | 0 | 0.0022522 | 0.0021274 | 0.00017497 | 0.00022143 | 0.00014371 | 0.00017124 | 2.1577e-05 | 0.00019282 | 988.8842 | 699.3413 | 375.6288 | 0 | -86.0859 | -8.9233e-10 | 2.1684e-19 | 0.0001647 | 0.076898 | 0.0020423 | CEGR_Vehicle_10kW_GZS60_v03_stage1_pressurefix | 0.00022345 | bench_j0p20 | 135.58 | 0.35679 | 0.77472 | 0.00048392 | bench_j0p40 | 152 | 0.4 | EGR0_voltage_solution_nearest_bench | TRUE
v0p775_egr0p20 | constant_voltage_egr_fixed_noEGR_supply_boundary | 0.775 | 0.00019014 | 0.32255 | 122.57 | 2.9763 | 2.6907 | 0.2 | normal | TRUE | FALSE | FALSE | TRUE | 120 | 0.77519 | 12.403 | 1520.2409 | 30.9875 | 21.4441 | 84.6689 | 0.72381 | 0.17224 | 68.8011 | 66.6835 | 64.6826 | 2.7687 | 179.9135 | 163.8465 | 157.525 | 156.2782 | 101.325 | 1.0298 | 1.2468 | 54.9532 | 0.0021084 | 0.0017108 | 0.0021084 | 0.0017108 | 0.00039762 | 0.0015905 | 0.0019881 | 5.421e-20 | 0.002247 | 0.0021266 | 0.0001754 | 0.00021767 | 0.00013853 | 0.00016259 | 2.0487e-05 | 0.00018309 | 939.0036 | 655.1694 | 375.1533 | 0 | -91.319 | 1.8604e-09 | 2.1684e-19 | 0.00017707 | 0.081577 | 0.0021593 | CEGR_Vehicle_10kW_GZS60_v03_stage1_pressurefix | 0.00019014 | bench_j0p20 | 135.58 | 0.35679 | 0.77472 | 0.00048392 | bench_j0p40 | 152 | 0.4 | EGR0_voltage_solution_nearest_bench | TRUE
v0p775_egr0p30 | constant_voltage_egr_fixed_noEGR_supply_boundary | 0.775 | -0.00013871 | 0.30371 | 115.41 | 3.1609 | 2.6907 | 0.3 | normal | TRUE | FALSE | FALSE | TRUE | 120 | 0.77486 | 12.3978 | 1430.8279 | 29.6082 | 21.525 | 85.1329 | 0.72809 | 0.16457 | 68.7523 | 66.626 | 64.6739 | 2.8065 | 179.9135 | 164.3461 | 157.525 | 156.2783 | 101.325 | 1.0298 | 1.2467 | 54.9533 | 0.0021084 | 0.0015105 | 0.0021084 | 0.0015105 | 0.00059791 | 0.0013951 | 0.001993 | -1.0842e-19 | 0.0022416 | 0.0021262 | 0.00017586 | 0.00021356 | 0.00013317 | 0.0001531 | 1.929e-05 | 0.00017239 | 884.7584 | 607.1277 | 374.6361 | 0 | -97.0054 | 5.8253e-10 | 4.3368e-19 | 0.00019147 | 0.086663 | 0.0022814 | CEGR_Vehicle_10kW_GZS60_v03_stage1_pressurefix | 0.00013871 | bench_j0p20 | 135.58 | 0.35679 | 0.77472 | 0.00048392 | bench_j0p40 | 152 | 0.4 | EGR0_voltage_solution_nearest_bench | TRUE
v0p775_egr0p40 | constant_voltage_egr_fixed_noEGR_supply_boundary | 0.775 | 0.00020575 | 0.27971 | 106.29 | 3.4321 | 2.6907 | 0.4 | normal | TRUE | FALSE | FALSE | TRUE | 120 | 0.77521 | 12.4033 | 1318.3459 | 28.0419 | 21.6008 | 85.5902 | 0.73269 | 0.15586 | 68.6888 | 66.5513 | 64.6627 | 2.8837 | 179.9135 | 165.0096 | 157.525 | 156.2779 | 101.325 | 1.0298 | 1.2471 | 54.9529 | 0.0021084 | 0.0013087 | 0.0021084 | 0.0013087 | 0.00079978 | 0.0011997 | 0.0019994 | 0 | 0.0022366 | 0.0021276 | 0.00017634 | 0.00020835 | 0.00012818 | 0.000141 | 1.7766e-05 | 0.00015877 | 814.2566 | 544.6837 | 373.9638 | 0 | -104.3909 | -2.1223e-09 | 2.1684e-19 | 0.00021084 | 0.093269 | 0.0024345 | CEGR_Vehicle_10kW_GZS60_v03_stage1_pressurefix | 0.00020575 | bench_j0p20 | 135.58 | 0.35679 | 0.77472 | 0.00048392 | bench_j0p40 | 152 | 0.4 | EGR0_voltage_solution_nearest_bench | TRUE
v0p775_egr0p50 | constant_voltage_egr_fixed_noEGR_supply_boundary | 0.775 | -0.00026228 | 0.254 | 96.52 | 3.7795 | 2.6907 | 0.5 | normal | TRUE | FALSE | FALSE | TRUE | 120 | 0.77474 | 12.3958 | 1196.443 | 26.1691 | 21.67 | 86.0423 | 0.73719 | 0.14545 | 68.622 | 66.4727 | 64.6509 | 2.9625 | 179.9135 | 165.7328 | 157.525 | 156.277 | 101.325 | 1.0298 | 1.248 | 54.952 | 0.0021084 | 0.0011053 | 0.0021084 | 0.0011053 | 0.0010032 | 0.0010032 | 0.0020064 | 0 | 0.0022321 | 0.0021301 | 0.00017684 | 0.00020282 | 0.00012368 | 0.00012804 | 1.6133e-05 | 0.00014417 | 740.1343 | 479.0248 | 373.257 | 0 | -112.1474 | 3.088e-09 | 1.0842e-19 | 0.00023428 | 0.10021 | 0.0025785 | CEGR_Vehicle_10kW_GZS60_v03_stage1_pressurefix | 0.00026228 | bench_j0p20 | 135.58 | 0.35679 | 0.77472 | 0.00048392 | bench_j0p40 | 152 | 0.4 | EGR0_voltage_solution_nearest_bench | TRUE
v0p775_egr0p60 | constant_voltage_egr_fixed_noEGR_supply_boundary | 0.775 | 0.00016562 | 0.22142 | 84.14 | 4.3356 | 2.6907 | 0.6 | normal | TRUE | FALSE | FALSE | TRUE | 120 | 0.77517 | 12.4026 | 1043.559 | 24.023 | 21.702 | 86.3491 | 0.74106 | 0.13353 | 68.536 | 66.3715 | 64.6358 | 3.1226 | 179.9135 | 166.7022 | 157.525 | 156.2746 | 101.325 | 1.0298 | 1.2504 | 54.9496 | 0.0021084 | 0.0008992 | 0.0021084 | 0.0008992 | 0.0012092 | 0.00080616 | 0.0020154 | 0 | 0.0022302 | 0.0021371 | 0.00017727 | 0.00019586 | 0.00012173 | 0.00011162 | 1.4064e-05 | 0.00012568 | 644.626 | 394.4109 | 372.3461 | 0 | -122.1309 | -2.3488e-09 | 1.0842e-19 | 0.00026772 | 0.10914 | 0.0027404 | CEGR_Vehicle_10kW_GZS60_v03_stage1_pressurefix | 0.00016562 | bench_j0p20 | 135.58 | 0.35679 | 0.77472 | 0.00048392 | bench_j0p40 | 152 | 0.4 | EGR0_voltage_solution_nearest_bench | TRUE
v0p775_egr0p70 | constant_voltage_egr_fixed_noEGR_supply_boundary | 0.775 | 0.00023306 | 0.18371 | 69.81 | 5.2256 | 2.6907 | 0.7 | normal | TRUE | FALSE | FALSE | TRUE | 120 | 0.77523 | 12.4037 | 865.9043 | 21.422 | 21.658 | 86.3479 | 0.74277 | 0.11907 | 68.437 | 66.255 | 64.6183 | 3.3678 | 179.9135 | 167.8996 | 157.525 | 156.2699 | 101.325 | 1.0298 | 1.2551 | 54.9449 | 0.0021084 | 0.0006901 | 0.0021084 | 0.0006901 | 0.0014183 | 0.00060786 | 0.0020262 | 0 | 0.0022334 | 0.0021512 | 0.00017752 | 0.0001879 | 0.00012501 | 9.2606e-05 | 1.1668e-05 | 0.00010428 | 534.7635 | 297.0593 | 371.298 | 0 | -133.5938 | -2.6298e-09 | 2.0329e-20 | 0.00031671 | 0.1194 | 0.0028642 | CEGR_Vehicle_10kW_GZS60_v03_stage1_pressurefix | 0.00023306 | bench_j0p20 | 135.58 | 0.35679 | 0.77472 | 0.00048392 | bench_j0p40 | 152 | 0.4 | EGR0_voltage_solution_nearest_bench | TRUE
v0p750_egr0p00 | constant_voltage_egr_fixed_noEGR_supply_boundary | 0.75 | -1.8263e-05 | 0.51579 | 196 | 2.3265 | 2.3269 | 0 | normal | TRUE | FALSE | FALSE | TRUE | 120 | 0.74998 | 11.9997 | 2351.9427 | 36.3956 | 25.943 | 93.2564 | 0.70366 | 0.18228 | 73.8839 | 71.8162 | 69.5325 | 2.3265 | 199.6688 | 179.5273 | 174.825 | 173.4039 | 101.325 | 1.1745 | 1.4211 | 72.0789 | 0.002646 | 0.002646 | 0.002646 | 0.002646 | 0 | 0.0024661 | 0.0024661 | 0 | 0.0028459 | 0.002666 | 0.00024276 | 0.00032285 | 0.0001999 | 0.00026 | 3.276e-05 | 0.00029277 | 1580.6013 | 1267.7125 | 421.3476 | 0 | -108.4589 | 1.1601e-09 | 2.1684e-19 | 0.00020413 | 0.096806 | 0.00245 | CEGR_Vehicle_10kW_GZS60_v03_stage1_pressurefix | 1.8263e-05 | bench_j0p30 | 195.97 | 0.51571 | 0.75 | 0.0006049 | bench_j0p60 | 228 | 0.6 | EGR0_voltage_solution_nearest_bench | TRUE
v0p750_egr0p10 | constant_voltage_egr_fixed_noEGR_supply_boundary | 0.75 | 0.00010077 | 0.4935 | 187.53 | 2.4316 | 2.3269 | 0.1 | normal | TRUE | FALSE | FALSE | TRUE | 120 | 0.7501 | 12.0016 | 2250.6624 | 35.0534 | 26.0644 | 93.8565 | 0.7088 | 0.17556 | 73.8221 | 71.7434 | 69.5216 | 2.3383 | 199.6688 | 180.0541 | 174.825 | 173.4048 | 101.325 | 1.1745 | 1.4202 | 72.0798 | 0.002646 | 0.0023989 | 0.002646 | 0.0023989 | 0.00024712 | 0.0022241 | 0.0024712 | 0 | 0.0028381 | 0.0026633 | 0.00024352 | 0.0003175 | 0.00019213 | 0.00024877 | 3.1345e-05 | 0.00028012 | 1511.9396 | 1206.93 | 420.6933 | 0 | -115.6837 | -2.7753e-09 | 4.3368e-19 | 0.00022058 | 0.10326 | 0.0026126 | CEGR_Vehicle_10kW_GZS60_v03_stage1_pressurefix | 0.00010077 | bench_j0p30 | 195.97 | 0.51571 | 0.75 | 0.0006049 | bench_j0p60 | 228 | 0.6 | EGR0_voltage_solution_nearest_bench | TRUE
v0p750_egr0p20 | constant_voltage_egr_fixed_noEGR_supply_boundary | 0.75 | 4.2552e-05 | 0.46871 | 178.11 | 2.5602 | 2.3269 | 0.2 | normal | TRUE | FALSE | FALSE | TRUE | 120 | 0.75004 | 12.0007 | 2137.4413 | 33.5254 | 26.1921 | 94.499 | 0.71434 | 0.1679 | 73.7539 | 71.6632 | 69.5095 | 2.3511 | 199.6688 | 180.6492 | 174.825 | 173.4055 | 101.325 | 1.1745 | 1.4195 | 72.0805 | 0.002646 | 0.0021506 | 0.002646 | 0.0021506 | 0.00049539 | 0.0019816 | 0.002477 | -2.1684e-19 | 0.00283 | 0.0026609 | 0.00024434 | 0.00031157 | 0.00018399 | 0.00023627 | 2.977e-05 | 0.00026605 | 1436.1578 | 1139.8376 | 419.971 | 0 | -123.6508 | -9.0245e-10 | 1.0842e-19 | 0.00023975 | 0.11038 | 0.0027885 | CEGR_Vehicle_10kW_GZS60_v03_stage1_pressurefix | 4.2552e-05 | bench_j0p30 | 195.97 | 0.51571 | 0.75 | 0.0006049 | bench_j0p60 | 228 | 0.6 | EGR0_voltage_solution_nearest_bench | TRUE
v0p750_egr0p30 | constant_voltage_egr_fixed_noEGR_supply_boundary | 0.75 | 0.00029674 | 0.43897 | 166.81 | 2.7336 | 2.3269 | 0.3 | normal | TRUE | FALSE | FALSE | TRUE | 120 | 0.7503 | 12.0047 | 2002.512 | 31.7857 | 26.3212 | 95.166 | 0.72038 | 0.15919 | 73.6713 | 71.5659 | 69.4949 | 2.3768 | 199.6688 | 181.3889 | 174.825 | 173.4059 | 101.325 | 1.1745 | 1.4191 | 72.0809 | 0.002646 | 0.0019008 | 0.002646 | 0.0019008 | 0.0007452 | 0.0017388 | 0.002484 | 0 | 0.0028218 | 0.0026598 | 0.00024521 | 0.00030449 | 0.00017582 | 0.00022128 | 2.7881e-05 | 0.00024917 | 1344.3638 | 1058.5601 | 419.096 | 0 | -133.2923 | -1.8508e-09 | 2.1684e-19 | 0.00026406 | 0.119 | 0.0029962 | CEGR_Vehicle_10kW_GZS60_v03_stage1_pressurefix | 0.00029674 | bench_j0p30 | 195.97 | 0.51571 | 0.75 | 0.0006049 | bench_j0p60 | 228 | 0.6 | EGR0_voltage_solution_nearest_bench | TRUE
v0p750_egr0p40 | constant_voltage_egr_fixed_noEGR_supply_boundary | 0.75 | -0.00016681 | 0.40676 | 154.57 | 2.9501 | 2.3269 | 0.4 | normal | TRUE | FALSE | FALSE | TRUE | 120 | 0.74983 | 11.9973 | 1854.4275 | 29.7514 | 26.4495 | 95.855 | 0.72659 | 0.149 | 73.5835 | 71.4626 | 69.4794 | 2.3981 | 199.6688 | 182.2039 | 174.825 | 173.406 | 101.325 | 1.1745 | 1.419 | 72.081 | 0.002646 | 0.0016493 | 0.002646 | 0.0016493 | 0.00099668 | 0.001495 | 0.0024917 | 0 | 0.0028138 | 0.0026595 | 0.00024612 | 0.00029688 | 0.00016776 | 0.00020504 | 2.5836e-05 | 0.00023088 | 1246.865 | 972.2193 | 418.1665 | 0 | -143.5207 | 2.8981e-09 | 2.1684e-19 | 0.00029301 | 0.12815 | 0.0032048 | CEGR_Vehicle_10kW_GZS60_v03_stage1_pressurefix | 0.00016681 | bench_j0p30 | 195.97 | 0.51571 | 0.75 | 0.0006049 | bench_j0p60 | 228 | 0.6 | EGR0_voltage_solution_nearest_bench | TRUE
v0p750_egr0p50 | constant_voltage_egr_fixed_noEGR_supply_boundary | 0.75 | -0.00013084 | 0.36713 | 139.51 | 3.2686 | 2.3269 | 0.5 | normal | TRUE | FALSE | FALSE | TRUE | 120 | 0.74987 | 11.9979 | 1673.8279 | 27.4122 | 26.5549 | 96.4751 | 0.73288 | 0.13729 | 73.474 | 71.3338 | 69.4601 | 2.4471 | 199.6688 | 183.26 | 174.825 | 173.405 | 101.325 | 1.1745 | 1.42 | 72.08 | 0.002646 | 0.0013953 | 0.002646 | 0.0013953 | 0.0012507 | 0.0012507 | 0.0025015 | 0 | 0.0028072 | 0.0026627 | 0.000247 | 0.00028756 | 0.00016123 | 0.00018507 | 2.3318e-05 | 0.00020839 | 1125.3007 | 864.555 | 417.0074 | 0 | -156.2617 | -8.8846e-10 | 4.3368e-19 | 0.00033252 | 0.13954 | 0.0034473 | CEGR_Vehicle_10kW_GZS60_v03_stage1_pressurefix | 0.00013084 | bench_j0p30 | 195.97 | 0.51571 | 0.75 | 0.0006049 | bench_j0p60 | 228 | 0.6 | EGR0_voltage_solution_nearest_bench | TRUE
v0p750_egr0p60 | constant_voltage_egr_fixed_noEGR_supply_boundary | 0.75 | 6.4526e-05 | 0.32005 | 121.62 | 3.7494 | 2.3269 | 0.6 | normal | TRUE | FALSE | FALSE | TRUE | 120 | 0.75006 | 12.001 | 1459.5656 | 24.6899 | 26.6045 | 96.8941 | 0.73832 | 0.12365 | 73.3437 | 71.1805 | 69.4371 | 2.531 | 199.6688 | 184.589 | 174.825 | 173.4021 | 101.325 | 1.1745 | 1.4229 | 72.0771 | 0.002646 | 0.0011379 | 0.002646 | 0.0011379 | 0.0015081 | 0.0010054 | 0.0025135 | 0 | 0.0028044 | 0.0026719 | 0.00024772 | 0.00027657 | 0.00015837 | 0.00016133 | 2.0328e-05 | 0.00018167 | 980.6181 | 736.3918 | 415.6277 | 0 | -171.4013 | 2.4605e-09 | 1.0842e-19 | 0.00038772 | 0.15308 | 0.0036964 | CEGR_Vehicle_10kW_GZS60_v03_stage1_pressurefix | 6.4526e-05 | bench_j0p30 | 195.97 | 0.51571 | 0.75 | 0.0006049 | bench_j0p60 | 228 | 0.6 | EGR0_voltage_solution_nearest_bench | TRUE
v0p750_egr0p70 | constant_voltage_egr_fixed_noEGR_supply_boundary | 0.75 | -0.00057229 | 0.26553 | 100.9 | 4.5193 | 2.3269 | 0.7 | normal | TRUE | FALSE | FALSE | TRUE | 120 | 0.74943 | 11.9908 | 1209.8761 | 21.4065 | 26.5301 | 96.8389 | 0.74095 | 0.10721 | 73.1941 | 71.0045 | 69.4107 | 2.656 | 199.6688 | 186.254 | 174.825 | 173.396 | 101.325 | 1.1745 | 1.429 | 72.071 | 0.002646 | 0.00087636 | 0.002646 | 0.00087636 | 0.0017696 | 0.00075842 | 0.0025281 | 0 | 0.0028096 | 0.0026917 | 0.00024806 | 0.00026397 | 0.0001636 | 0.00013385 | 1.6865e-05 | 0.00015072 | 814.5815 | 589.2778 | 414.0439 | 0 | -188.7402 | -3.1629e-09 | 4.3368e-19 | 0.00047192 | 0.16859 | 0.0038928 | CEGR_Vehicle_10kW_GZS60_v03_stage1_pressurefix | 0.00057229 | bench_j0p30 | 195.97 | 0.51571 | 0.75 | 0.0006049 | bench_j0p60 | 228 | 0.6 | EGR0_voltage_solution_nearest_bench | TRUE

## constant_voltage_targets
V_cell_target | reference_case_id | nearest_bench_current_A | nearest_bench_current_density_A_cm2 | nearest_bench_V_cell | boundary_probe_current_A | boundary_probe_current_density_A_cm2 | boundary_probe_V_cell | fixed_noEGR_boundary_case_id | fixed_noEGR_boundary_current_A | fixed_noEGR_boundary_current_density_A_cm2 | fixed_noEGR_boundary_oxygen_stoich_cmd | reference_current_A | reference_current_density_A_cm2 | reference_V_cell | reference_voltage_error_V | base_oxygen_stoich_cmd | base_fresh_O2_flow_kg_s
0.8 | bench_j0p10 | 38 | 0.1 | 0.80166 | 148.02 | 0.38953 | 0.8 | bench_j0p40 | 152 | 0.4 | 2.4 | 98.26 | 0.25858 | 0.79995 | -5.0352e-05 | 3.7126 | 0.00048392
0.775 | bench_j0p20 | 76 | 0.2 | 0.77264 | 179.55 | 0.4725 | 0.78487 | bench_j0p40 | 152 | 0.4 | 2.4 | 135.58 | 0.35679 | 0.77472 | -0.00027817 | 2.6907 | 0.00048392
0.75 | bench_j0p30 | 114 | 0.3 | 0.75044 | 236.91 | 0.62345 | 0.75011 | bench_j0p60 | 228 | 0.6 | 2 | 195.97 | 0.51571 | 0.75 | 5.89e-07 | 2.3269 | 0.0006049

## egr_constant_pO2
case_id | condition | current_density_A_cm2 | current_A | pO2_target_kPa | pO2_error_kPa | oxygen_stoich_cmd | base_oxygen_stoich_cmd | egr_ratio_cmd | interpretation_status | scan_usable | scan_stop_reason | is_steady | oxygen_warning | severe_oxygen_starvation | pressure_order_ok | stop_time_s | V_cell_sim | V_stack_sim | P_stack_W | pO2_ca_in_kPa | pH2O_caIn_kPa | omega_ca_in_g_per_kg_dry_air | RH_ca_in | xO2_ca_in | T_ca_in_C | T_stack_sim_C | T_hum_wet_out_C | lambda_O2_actual | p_ca_in_sim_kPa | p_stack_internal_kPa | p_ca_out_boundary_kPa | p_wet_out_kPa | p_vent_out_kPa | dp_hum_dry_kPa | dp_hum_wet_kPa | dp_bp_valve_kPa | m_fresh_cmd_kg_s | m_fresh_actual_kg_s | m_compressor_in_kg_s | m_fresh_in_kg_s | m_egr_return_kg_s | m_vent_out_kg_s | m_wet_out_kg_s | mass_closure_compressor_kg_s | m_ca_in_actual_kg_s | m_ca_out_kg_s | mH2O_ca_in_kg_s | mH2O_ca_out_kg_s | mH2O_hum_transfer_kg_s | mO2_react_kg_s | mH2_react_kg_s | mH2O_prod_kg_s | Q_gen_W | Q_cool_W | Q_amb_W | Q_gas_W | Q_net_stack_W | energy_residual_W | max_species_residual_kg_s | dV_cell_30s | dT_stack_30s_C | dRH_ca_in_30s | model_name | fixed_total_compressor_flow
po2_j0p10_egr0p00 | constant_pO2_egr_adjusted_compressor_flow | 0.1 | 38 | 27.7244 | 0 | 5 | 5 | 0 | normal | TRUE |  | TRUE | FALSE | FALSE | TRUE | 120 | 0.81531 | 13.0449 | 495.7063 | 27.7244 | 17.8026 | 84.0096 | 0.75585 | 0.18466 | 63.6439 | 61.4812 | 59.7372 | 5 | 150.1386 | 139.2811 | 133.825 | 132.9594 | 101.325 | 0.70473 | 0.86564 | 31.6344 | 0.0010947 | 0.0010947 | 0.0010947 | 0.0010947 | 0 | 0.0010511 | 0.0010511 | 0 | 0.0011758 | 0.0011321 | 9.112e-05 | 9.7907e-05 | 8.1057e-05 | 5.0409e-05 | 6.3515e-06 | 5.6761e-05 | 266.7257 | -99.4099 | 328.3298 | 0 | 37.8058 | -8.7596e-11 | 2.7105e-19 | 7.4237e-05 | 0.033809 | 0.00098546 | CEGR_Vehicle_10kW_GZS60_v03_stage1_pressurefix | FALSE
po2_j0p10_egr0p10 | constant_pO2_egr_adjusted_compressor_flow | 0.1 | 38 | 27.7244 | 0.12654 | 8 | 5 | 0.1 | normal | TRUE |  | TRUE | FALSE | FALSE | TRUE | 120 | 0.83382 | 13.3411 | 506.9621 | 27.8509 | 15.4542 | 71.797 | 0.66826 | 0.18577 | 63.2402 | 61.4705 | 60.1302 | 7.9122 | 149.9183 | 144.5148 | 133.825 | 132.7654 | 101.325 | 0.92504 | 1.0596 | 31.4404 | 0.0017515 | 0.0016018 | 0.0017515 | 0.0016018 | 0.0001497 | 0.0013473 | 0.001497 | -5.421e-20 | 0.0018601 | 0.001789 | 0.0001246 | 0.00013478 | 0.00010856 | 5.0409e-05 | 6.3515e-06 | 5.6761e-05 | 255.4699 | -108.3455 | 328.2336 | 0 | 35.5818 | 5.0858e-10 | 2.7105e-19 | 7.2479e-05 | 0.032861 | 0.00034769 | CEGR_Vehicle_10kW_GZS60_v03_stage1_pressurefix | FALSE
po2_j0p10_egr0p20 | constant_pO2_egr_adjusted_compressor_flow | 0.1 | 38 | 27.7244 | -0.26361 | 8 | 5 | 0.2 | normal | TRUE |  | TRUE | FALSE | FALSE | TRUE | 120 | 0.83263 | 13.3221 | 506.2405 | 27.4608 | 15.4338 | 71.7203 | 0.66746 | 0.18317 | 63.2375 | 61.4712 | 60.1336 | 7.8036 | 149.9183 | 144.5196 | 133.825 | 132.7658 | 101.325 | 0.92504 | 1.0592 | 31.4408 | 0.0017515 | 0.0014524 | 0.0017515 | 0.0014524 | 0.00029917 | 0.0011967 | 0.0014959 | 0 | 0.00186 | 0.0017889 | 0.00012447 | 0.00013477 | 0.00010849 | 5.0409e-05 | 6.3515e-06 | 5.6761e-05 | 256.1915 | -107.7054 | 328.2405 | 0 | 35.6565 | -2.351e-10 | 2.1684e-19 | 7.2683e-05 | 0.03293 | 0.00032844 | CEGR_Vehicle_10kW_GZS60_v03_stage1_pressurefix | FALSE
po2_j0p10_egr0p30 | constant_pO2_egr_adjusted_compressor_flow | 0.1 | 38 | 27.7244 | 0.054913 | 8.8 | 5 | 0.3 | normal | TRUE |  | TRUE | FALSE | FALSE | TRUE | 120 | 0.83327 | 13.3323 | 506.627 | 27.7793 | 11.497 | 51.9508 | 0.5262 | 0.18536 | 61.9935 | 61.474 | 61.3804 | 8.4435 | 149.8658 | 145.8998 | 133.825 | 132.9049 | 101.325 | 0.9775 | 0.9201 | 31.5799 | 0.0019267 | 0.0015737 | 0.0019267 | 0.0015737 | 0.00035294 | 0.00082353 | 0.0011765 | 1.0842e-19 | 0.0020082 | 0.0018881 | 9.9176e-05 | 0.00013519 | 8.1536e-05 | 5.0409e-05 | 6.3515e-06 | 5.6761e-05 | 255.805 | -105.427 | 328.265 | 0 | 32.967 | 1.491e-10 | 6.5052e-19 | 7.2783e-05 | 0.033174 | 9.4594e-05 | CEGR_Vehicle_10kW_GZS60_v03_stage1_pressurefix | FALSE
po2_j0p10_egr0p40 | constant_pO2_egr_adjusted_compressor_flow | 0.1 | 38 | 27.7244 | 0.27355 | 9.9 | 5 | 0.4 | normal | TRUE |  | TRUE | FALSE | FALSE | TRUE | 120 | 0.8326 | 13.3215 | 506.2186 | 27.9979 | 6.8116 | 29.8061 | 0.33481 | 0.18691 | 60.4426 | 61.4788 | 62.9361 | 9.2715 | 149.7969 | 148.1307 | 133.825 | 133.1669 | 101.325 | 1.0465 | 0.65814 | 31.8419 | 0.0021675 | 0.0019032 | 0.0021675 | 0.0019032 | 0.00026432 | 0.00039648 | 0.0006608 | 5.421e-20 | 0.0022118 | 0.0019925 | 6.4018e-05 | 0.00012877 | 4.4304e-05 | 5.0409e-05 | 6.3515e-06 | 5.6761e-05 | 256.2134 | -101.3933 | 328.3084 | 2.2076 | 27.0907 | 4.0526e-10 | 1.0842e-19 | 9.6507e-05 | 0.033607 | 0.000516 | CEGR_Vehicle_10kW_GZS60_v03_stage1_pressurefix | FALSE
po2_j0p10_egr0p50 | constant_pO2_egr_adjusted_compressor_flow | 0.1 | 38 | 27.7244 | -0.071126 | 12.1 | 5 | 0.5 | pressure_order_failed | FALSE | pressure_order_failed | TRUE | FALSE | FALSE | FALSE | 120 | 0.83581 | 13.3729 | 508.1709 | 27.6533 | 3.9701 | 17.0628 | 0.20354 | 0.18476 | 59.5338 | 61.4816 | 63.8478 | 10.9947 | 149.668 | 152.407 | 133.825 | 133.3834 | 101.325 | 1.1753 | 0.44163 | 32.0584 | 0.0026492 | 0.0024828 | 0.0026492 | 0.0024828 | 0.00016641 | 0.00016641 | 0.00033282 | 5.421e-20 | 0.0026703 | 0.0023219 | 4.4798e-05 | 0.0001263 | 2.1079e-05 | 5.0409e-05 | 6.3515e-06 | 5.6761e-05 | 254.2611 | -99.0412 | 328.3338 | 4.8237 | 20.1448 | 6.5562e-11 | 1.0842e-19 | 6.7935e-05 | 0.033804 | 0.0001337 | CEGR_Vehicle_10kW_GZS60_v03_stage1_pressurefix | FALSE
po2_j0p20_egr0p00 | constant_pO2_egr_adjusted_compressor_flow | 0.2 | 76 | 30.485 | 0 | 3.5 | 3.5 | 0 | normal | TRUE |  | TRUE | FALSE | FALSE | TRUE | 120 | 0.79856 | 12.7769 | 971.0476 | 30.485 | 19.373 | 83.1415 | 0.74987 | 0.18489 | 65.7016 | 63.496 | 61.9944 | 3.5 | 164.8864 | 151.4166 | 145.925 | 144.8816 | 101.325 | 0.85692 | 1.0434 | 43.5566 | 0.0015347 | 0.0015347 | 0.0015347 | 0.0015347 | 0 | 0.0014533 | 0.0014533 | 0 | 0.0016447 | 0.0015634 | 0.00012625 | 0.00014572 | 0.00011006 | 0.00010082 | 1.2703e-05 | 0.00011352 | 553.8164 | 247.4974 | 346.4644 | 0 | -40.1454 | -1.2522e-09 | 4.8789e-19 | 7.739e-05 | 0.035884 | 0.0010221 | CEGR_Vehicle_10kW_GZS60_v03_stage1_pressurefix | FALSE
po2_j0p20_egr0p10 | constant_pO2_egr_adjusted_compressor_flow | 0.2 | 76 | 30.485 | 0.23805 | 5.6 | 3.5 | 0.1 | normal | TRUE |  | TRUE | FALSE | FALSE | TRUE | 120 | 0.81993 | 13.1189 | 997.0342 | 30.7231 | 15.4397 | 64.6647 | 0.62928 | 0.18663 | 64.5497 | 63.4759 | 63.1263 | 5.5068 | 164.6185 | 158.5724 | 145.925 | 144.7805 | 101.325 | 1.1248 | 1.1445 | 43.4555 | 0.0024555 | 0.0022852 | 0.0024555 | 0.0022852 | 0.00017034 | 0.001533 | 0.0017034 | 1.6263e-19 | 0.0025863 | 0.002421 | 0.00015708 | 0.00019484 | 0.00013077 | 0.00010082 | 1.2703e-05 | 0.00011352 | 527.8298 | 230.7297 | 346.2839 | 0 | -49.1838 | -1.0599e-09 | 1.6263e-19 | 8.3083e-05 | 0.037703 | 0.00048259 | CEGR_Vehicle_10kW_GZS60_v03_stage1_pressurefix | FALSE
po2_j0p20_egr0p20 | constant_pO2_egr_adjusted_compressor_flow | 0.2 | 76 | 30.485 | 0.41142 | 6.16 | 3.5 | 0.2 | normal | TRUE |  | TRUE | FALSE | FALSE | TRUE | 120 | 0.82 | 13.12 | 997.1236 | 30.8965 | 11.3299 | 46.2265 | 0.48493 | 0.18776 | 63.4662 | 63.4842 | 64.2181 | 5.9333 | 164.5547 | 160.4642 | 145.925 | 144.9613 | 101.325 | 1.1886 | 0.96369 | 43.6363 | 0.0027011 | 0.0024473 | 0.0027011 | 0.0024473 | 0.00025374 | 0.0010149 | 0.0012687 | 5.421e-20 | 0.0027951 | 0.002557 | 0.0001235 | 0.00019456 | 9.4085e-05 | 0.00010082 | 1.2703e-05 | 0.00011352 | 527.7404 | 237.6871 | 346.3588 | 0.049417 | -56.3549 | -3.4448e-10 | 4.0658e-20 | 8.0862e-05 | 0.036913 | 0.00012432 | CEGR_Vehicle_10kW_GZS60_v03_stage1_pressurefix | FALSE
po2_j0p20_egr0p30 | constant_pO2_egr_adjusted_compressor_flow | 0.2 | 76 | 30.485 | 0.27351 | 6.93 | 3.5 | 0.3 | normal | TRUE |  | TRUE | FALSE | FALSE | TRUE | 120 | 0.81991 | 13.1186 | 997.0111 | 30.7586 | 7.5847 | 30.2471 | 0.33998 | 0.18702 | 62.4496 | 63.4944 | 65.245 | 6.4935 | 164.4709 | 162.5467 | 145.925 | 145.1948 | 101.325 | 1.2724 | 0.7302 | 43.8698 | 0.0030387 | 0.0028027 | 0.0030387 | 0.0028027 | 0.00023602 | 0.00055072 | 0.00078674 | 5.421e-20 | 0.0030957 | 0.0027703 | 9.0887e-05 | 0.00020136 | 5.7011e-05 | 0.00010082 | 1.2703e-05 | 0.00011352 | 527.8529 | 246.2854 | 346.4514 | 3.08 | -67.9638 | -1.3293e-09 | 1.3553e-19 | 7.775e-05 | 0.035973 | 2.1333e-05 | CEGR_Vehicle_10kW_GZS60_v03_stage1_pressurefix | FALSE
po2_j0p20_egr0p40 | constant_pO2_egr_adjusted_compressor_flow | 0.2 | 76 | 30.485 | 0.13166 | 9.45 | 3.5 | 0.4 | pressure_order_failed | FALSE | pressure_order_failed | TRUE | FALSE | FALSE | FALSE | 120 | 0.83298 | 13.3277 | 1012.9056 | 30.6167 | 4.7788 | 18.7626 | 0.22115 | 0.18644 | 61.7522 | 63.4921 | 65.94 | 8.6772 | 164.2207 | 171.5963 | 145.925 | 145.3802 | 101.325 | 1.5226 | 0.5448 | 44.0552 | 0.0041437 | 0.0039524 | 0.0041437 | 0.0039524 | 0.00019124 | 0.00028686 | 0.00047809 | 4.3368e-19 | 0.0041742 | 0.0036375 | 7.6877e-05 | 0.00021207 | 3.0567e-05 | 0.00010082 | 1.2703e-05 | 0.00011352 | 511.9584 | 244.316 | 346.4302 | 6.7135 | -85.5013 | 1.4393e-09 | 8.1315e-20 | 6.9856e-05 | 0.036125 | 8.7437e-05 | CEGR_Vehicle_10kW_GZS60_v03_stage1_pressurefix | FALSE
po2_j0p30_egr0p00 | constant_pO2_egr_adjusted_compressor_flow | 0.3 | 114 | 31.3992 | 0 | 3 | 3 | 0 | normal | TRUE |  | TRUE | FALSE | FALSE | TRUE | 120 | 0.78484 | 12.5575 | 1431.5561 | 31.3992 | 19.9749 | 83.2285 | 0.72431 | 0.18486 | 67.1711 | 65.0306 | 63.1596 | 3 | 169.8518 | 153.6171 | 147.425 | 146.2205 | 101.325 | 0.99149 | 1.2045 | 44.8955 | 0.0019746 | 0.0019746 | 0.0019746 | 0.0019746 | 0 | 0.0018633 | 0.0018633 | 0 | 0.0021148 | 0.0020035 | 0.00016249 | 0.0002024 | 0.00014025 | 0.00015123 | 1.9055e-05 | 0.00017028 | 855.7399 | 527.2575 | 360.2762 | 0 | -31.7938 | -2.0764e-09 | 1.0842e-19 | 6.0074e-05 | 0.028406 | 0.0007741 | CEGR_Vehicle_10kW_GZS60_v03_stage1_pressurefix | FALSE
po2_j0p30_egr0p10 | constant_pO2_egr_adjusted_compressor_flow | 0.3 | 114 | 31.3992 | 0.20427 | 4.8 | 3 | 0.1 | normal | TRUE |  | TRUE | FALSE | FALSE | TRUE | 120 | 0.80878 | 12.9405 | 1475.2217 | 31.6035 | 15.583 | 63.2444 | 0.60744 | 0.18641 | 65.5437 | 65.0018 | 64.7582 | 4.7025 | 169.5419 | 162.6799 | 147.425 | 146.1823 | 101.325 | 1.3014 | 1.2427 | 44.8573 | 0.0031593 | 0.0029639 | 0.0031593 | 0.0029639 | 0.00019549 | 0.0017594 | 0.0019549 | 1.6263e-19 | 0.003319 | 0.0030698 | 0.00019742 | 0.00026522 | 0.00015962 | 0.00015123 | 1.9055e-05 | 0.00017028 | 812.0743 | 503.1837 | 360.017 | 0 | -51.1264 | -1.8856e-09 | 1.0842e-19 | 6.7755e-05 | 0.031019 | 0.00036977 | CEGR_Vehicle_10kW_GZS60_v03_stage1_pressurefix | FALSE
po2_j0p30_egr0p20 | constant_pO2_egr_adjusted_compressor_flow | 0.3 | 114 | 31.3992 | 0.22387 | 5.28 | 3 | 0.2 | normal | TRUE |  | TRUE | FALSE | FALSE | TRUE | 120 | 0.80838 | 12.9341 | 1474.4907 | 31.6231 | 11.4597 | 45.35 | 0.46957 | 0.1866 | 64.431 | 65.0178 | 65.887 | 5.0465 | 169.4681 | 165.0673 | 147.425 | 146.397 | 101.325 | 1.3752 | 1.028 | 45.072 | 0.0034753 | 0.0031933 | 0.0034753 | 0.0031933 | 0.00028198 | 0.0011279 | 0.0014099 | 1.6263e-19 | 0.0035891 | 0.0032378 | 0.0001557 | 0.00026278 | 0.00011382 | 0.00015123 | 1.9055e-05 | 0.00017028 | 812.8053 | 516.6435 | 360.162 | 2.0252 | -66.0254 | 1.4771e-09 | 3.3881e-20 | 6.438e-05 | 0.029526 | 0.00011472 | CEGR_Vehicle_10kW_GZS60_v03_stage1_pressurefix | FALSE
po2_j0p30_egr0p30 | constant_pO2_egr_adjusted_compressor_flow | 0.3 | 114 | 31.3992 | 0.1565 | 6.6 | 3 | 0.3 | pressure_order_failed | FALSE | pressure_order_failed | TRUE | FALSE | FALSE | FALSE | 120 | 0.80992 | 12.9586 | 1477.2856 | 31.5557 | 5.5731 | 21.309 | 0.24521 | 0.18641 | 62.8579 | 65.0572 | 67.4995 | 6.0787 | 169.2785 | 170.4416 | 147.425 | 146.8885 | 101.325 | 1.5648 | 0.53645 | 45.5635 | 0.0043441 | 0.0042066 | 0.0043441 | 0.0042066 | 0.00013752 | 0.00032089 | 0.00045841 | -2.9816e-19 | 0.004381 | 0.0038221 | 9.1406e-05 | 0.0002837 | 3.6857e-05 | 0.00015123 | 1.9055e-05 | 0.00017028 | 810.0104 | 549.6511 | 360.5173 | 8.9341 | -109.092 | 5.5792e-10 | 7.0473e-19 | 5.0944e-05 | 0.025915 | 5.6222e-05 | CEGR_Vehicle_10kW_GZS60_v03_stage1_pressurefix | FALSE

## run_info_voltage
run_time | run_type | model_name | model_file | workbook_file
2026-06-08 12:42:03 | egr_constant_voltage | CEGR_Vehicle_10kW_GZS60_v03_stage1_pressurefix | E:\agentwork_pemfc_cEGR_0519\01_自吸方案\01_车载系统_10kW_GZS60_v3\01_模型\CEGR_Vehicle_10kW_GZS60_v03_stage1_pressurefix.slx | E:\agentwork_pemfc_cEGR_0519\01_自吸方案\01_车载系统_10kW_GZS60_v3\04_验证结果\CEGR_visualization_results.xlsx