## constant_current
condition | case_id | boundary_case_index | boundary_current_A | boundary_current_density_A_cm2 | current_A | current_density_command_A_cm2 | egr_fraction_cmd | air_flow_scale | cathode_flow_nlpm_cmd | V_cell_sim | P_stack_sim_W | pO2_stack_kPa | p_stack_internal_kPa | T_stack_C | Q_net_stack_W | Q_gen_W | Q_cool_W | Q_amb_W | Q_gas_W | lambda_O2_actual | m_bench_air_in_kg_s | m_egr_return_kg_s | m_bench_out_kg_s | m_separator_gas_kg_s | alpha_EGR_actual | dq60_speed_rpm | dq60_flow_lpm | dq60_dp_kPa | dq60_pressure_ratio | dq60_power_W | dq60_map_flow_clamped | p_dq60_in_kPa | T_dq60_in_C | p_dq60_out_kPa | T_dq60_out_C | T_ca_in_C | p_ca_in_kPa | xO2_ca_in | pO2_ca_in_kPa | RH_ca_in | T_separator_C | liquid_drain_separator_kg_s | coolant_flow_L_min | coolant_inlet_temp_C | coolant_outlet_temp_C | h_cool_effective_W_K | current_density_target_A_cm2 | air_flow_control | study_type | oxygen_ok | thermal_ok | humidity_ok | pressure_order_ok | dq60_map_ok | normal_operation_ok | risk_label | interpretation_status
constant_current_fixed_flow | bench_038A | 1 | 38 | 0.1 | 38 | 0.1 | 0 | 1 | 49.7 | 0.79303 | 482.1644 | 18.2058 | 136.2454 | 61.7093 | -179.0809 | 280.2676 | 126.8172 | 330.3869 | 2.1444 | 3.1105 | 0.001071 | 0 | 0.00069055 | 0 | 0 | 3000 | 57.0499 | 29 | 1.2582 | 39.0964 | 1 | 112.325 | 58.9 | 141.325 | 95.2218 | 58.9 | 141.325 | 0.18703 | 26.4314 | 0.8 | 64.7093 | 0 | 5.5 | 61.6 | 60.6 | 1160.6788 | 0.1 | fixed_noEGR_reference | constant_current_fixed_flow | 1 | 1 | 1 | 1 | 0 | 1 | dq60_map_extrapolation | dq60_map_extrapolation
constant_current_fixed_flow | bench_038A | 1 | 38 | 0.1 | 38 | 0.1 | 0.05 | 1 | 49.7 | 0.79219 | 481.6503 | 17.9897 | 136.2257 | 61.7097 | -179.0548 | 280.7817 | 127.2944 | 330.3906 | 2.1515 | 3.0927 | 0.001071 | 3.4643e-05 | 0.00065822 | 3.4643e-05 | 0.05 | 3000 | 57.1233 | 29 | 1.2582 | 39.1185 | 1 | 112.325 | 59.0879 | 141.325 | 95.4302 | 58.9 | 141.325 | 0.1851 | 26.1598 | 0.80913 | 64.7097 | 0 | 5.5 | 61.6 | 60.6 | 1160.6624 | 0.1 | fixed_noEGR_reference | constant_current_fixed_flow | 1 | 1 | 1 | 1 | 0 | 1 | dq60_map_extrapolation | dq60_map_extrapolation
constant_current_fixed_flow | bench_038A | 1 | 38 | 0.1 | 38 | 0.1 | 0.1 | 1 | 49.7 | 0.79126 | 481.0857 | 17.7562 | 136.2055 | 61.7101 | -179.0262 | 281.3463 | 127.8189 | 330.3947 | 2.1588 | 3.0729 | 0.001071 | 6.9522e-05 | 0.0006257 | 6.9522e-05 | 0.1 | 3000 | 57.1983 | 29 | 1.2582 | 39.1408 | 1 | 112.325 | 59.2772 | 141.325 | 95.6402 | 58.9 | 141.325 | 0.18306 | 25.8708 | 0.81839 | 64.7101 | 0 | 5.5 | 61.6 | 60.6 | 1160.6444 | 0.1 | fixed_noEGR_reference | constant_current_fixed_flow | 1 | 1 | 1 | 1 | 0 | 1 | dq60_map_extrapolation | dq60_map_extrapolation
constant_current_fixed_flow | bench_038A | 1 | 38 | 0.1 | 38 | 0.1 | 0.15 | 1 | 49.7 | 0.79024 | 480.4629 | 17.5031 | 136.1849 | 61.7106 | -178.9947 | 281.9691 | 128.3982 | 330.3992 | 2.1664 | 3.0508 | 0.001071 | 0.00010464 | 0.00059299 | 0.00010464 | 0.15 | 3000 | 57.2752 | 29 | 1.2582 | 39.1632 | 1 | 112.325 | 59.4678 | 141.325 | 95.8516 | 58.9 | 141.325 | 0.18087 | 25.5621 | 0.82778 | 64.7106 | 0 | 5.5 | 61.6 | 60.6 | 1160.6248 | 0.1 | fixed_noEGR_reference | constant_current_fixed_flow | 1 | 1 | 1 | 1 | 0 | 1 | dq60_map_extrapolation | dq60_map_extrapolation
constant_current_fixed_flow | bench_038A | 1 | 38 | 0.1 | 38 | 0.1 | 0.2 | 1 | 49.7 | 0.7891 | 479.7726 | 17.2278 | 136.1638 | 61.7112 | -178.9599 | 282.6594 | 129.041 | 330.4042 | 2.1741 | 3.0261 | 0.001071 | 0.00014002 | 0.00056008 | 0.00014002 | 0.2 | 3000 | 57.3542 | 29 | 1.2582 | 39.1858 | 1 | 112.325 | 59.6598 | 141.325 | 96.0646 | 58.9 | 141.325 | 0.17853 | 25.2313 | 0.83731 | 64.7112 | 0 | 5.5 | 61.6 | 60.6 | 1160.6032 | 0.1 | fixed_noEGR_reference | constant_current_fixed_flow | 1 | 1 | 1 | 1 | 0 | 1 | dq60_map_extrapolation | dq60_map_extrapolation
constant_current_fixed_flow | bench_038A | 1 | 38 | 0.1 | 38 | 0.1 | 0.25 | 1 | 49.7 | 0.78783 | 479.003 | 16.9271 | 136.1422 | 61.7118 | -178.9211 | 283.429 | 129.7582 | 330.4098 | 2.182 | 2.9984 | 0.001071 | 0.00017566 | 0.00052697 | 0.00017566 | 0.25 | 3000 | 57.4354 | 29 | 1.2582 | 39.2086 | 1 | 112.325 | 59.8532 | 141.325 | 96.2793 | 58.9 | 141.325 | 0.17601 | 24.8753 | 0.84698 | 64.7118 | 0 | 5.5 | 61.6 | 60.6 | 1160.5793 | 0.1 | fixed_noEGR_reference | constant_current_fixed_flow | 1 | 1 | 1 | 1 | 0 | 1 | dq60_map_extrapolation | dq60_map_extrapolation
constant_current_fixed_flow | bench_038A | 1 | 38 | 0.1 | 38 | 0.1 | 0.3 | 1 | 49.7 | 0.78641 | 478.1398 | 16.5972 | 136.1201 | 61.7125 | -178.8776 | 284.2922 | 130.5635 | 330.4161 | 2.1902 | 2.9672 | 0.001071 | 0.00021156 | 0.00049365 | 0.00021156 | 0.3 | 3000 | 57.5191 | 29 | 1.2582 | 39.2316 | 1 | 112.325 | 60.0482 | 141.325 | 96.4956 | 58.9 | 141.325 | 0.17329 | 24.4903 | 0.85679 | 64.7125 | 0 | 5.5 | 61.6 | 60.6 | 1160.5529 | 0.1 | fixed_noEGR_reference | constant_current_fixed_flow | 1 | 1 | 1 | 1 | 0 | 1 | dq60_map_extrapolation | dq60_map_extrapolation
constant_current_fixed_flow | bench_038A | 1 | 38 | 0.1 | 38 | 0.1 | 0.35 | 1 | 49.7 | 0.78481 | 477.1647 | 16.2336 | 136.0975 | 61.7133 | -178.8285 | 285.2673 | 131.4739 | 330.4232 | 2.1987 | 2.9319 | 0.001071 | 0.00024775 | 0.00046011 | 0.00024775 | 0.35 | 3000 | 57.6056 | 29 | 1.2582 | 39.2547 | 1 | 112.325 | 60.2448 | 141.325 | 96.7137 | 58.9 | 141.325 | 0.17033 | 24.0721 | 0.86676 | 64.7133 | 0 | 5.5 | 61.6 | 60.6 | 1160.5234 | 0.1 | fixed_noEGR_reference | constant_current_fixed_flow | 1 | 1 | 1 | 1 | 0 | 1 | dq60_map_extrapolation | dq60_map_extrapolation
constant_current_fixed_flow | bench_038A | 1 | 38 | 0.1 | 38 | 0.1 | 0.4 | 1 | 49.7 | 0.78298 | 476.0545 | 15.8307 | 136.0742 | 61.7142 | -178.7727 | 286.3775 | 132.5114 | 330.4312 | 2.2075 | 2.8918 | 0.001071 | 0.00028423 | 0.00042635 | 0.00028423 | 0.4 | 3000 | 57.6954 | 29 | 1.2582 | 39.2781 | 1 | 112.325 | 60.4431 | 141.325 | 96.9336 | 58.9 | 141.325 | 0.1671 | 23.6151 | 0.87689 | 64.7142 | 0 | 5.5 | 61.6 | 60.6 | 1160.4902 | 0.1 | fixed_noEGR_reference | constant_current_fixed_flow | 1 | 1 | 1 | 1 | 0 | 1 | dq60_map_extrapolation | dq60_map_extrapolation
constant_current_fixed_flow | bench_038A | 1 | 38 | 0.1 | 38 | 0.1 | 0.45 | 1 | 49.7 | 0.78089 | 474.7788 | 15.3815 | 136.0504 | 61.7152 | -178.7085 | 287.6532 | 133.7046 | 330.4405 | 2.2165 | 2.846 | 0.001071 | 0.00032102 | 0.00039235 | 0.00032102 | 0.45 | 3000 | 57.7887 | 29 | 1.2582 | 39.3016 | 1 | 112.325 | 60.6431 | 141.325 | 97.1555 | 58.9 | 141.325 | 0.16354 | 23.1128 | 0.88719 | 64.7152 | 0 | 5.5 | 61.6 | 60.6 | 1160.4528 | 0.1 | fixed_noEGR_reference | constant_current_fixed_flow | 1 | 1 | 1 | 1 | 0 | 1 | dq60_map_extrapolation | dq60_map_extrapolation
constant_current_fixed_flow | bench_038A | 1 | 38 | 0.1 | 38 | 0.1 | 0.5 | 1 | 49.7 | 0.77845 | 473.2972 | 14.8775 | 136.026 | 61.7164 | -178.6339 | 289.1348 | 135.0914 | 330.4513 | 2.226 | 2.7934 | 0.001071 | 0.00035812 | 0.00035812 | 0.00035812 | 0.5 | 3000 | 57.8863 | 29 | 1.2582 | 39.3254 | 1 | 112.325 | 60.8449 | 141.325 | 97.3794 | 58.9 | 141.325 | 0.15961 | 22.5569 | 0.89767 | 64.7164 | 0 | 5.5 | 61.6 | 60.6 | 1160.41 | 0.1 | fixed_noEGR_reference | constant_current_fixed_flow | 1 | 1 | 1 | 1 | 0 | 1 | dq60_map_extrapolation | dq60_map_extrapolation
constant_current_fixed_flow | bench_076A | 2 | 76 | 0.2 | 76 | 0.2 | 0 | 1 | 71.8 | 0.77489 | 942.271 | 17.7233 | 148.8985 | 63.474 | -83.2925 | 582.593 | 317.0395 | 346.2673 | 2.5787 | 2.4045 | 0.0015473 | 0 | 0.0010432 | 0 | 0 | 3000 | 72.523 | 29 | 1.2279 | 50.6705 | 1 | 127.225 | 61.2 | 156.225 | 93.785 | 61.2 | 156.225 | 0.19254 | 30.0794 | 0.6 | 66.474 | 0 | 6 | 63.2 | 64.6 | 1157.248 | 0.2 | fixed_noEGR_reference | constant_current_fixed_flow | 1 | 1 | 1 | 1 | 0 | 1 | dq60_map_extrapolation | dq60_map_extrapolation
constant_current_fixed_flow | bench_076A | 2 | 76 | 0.2 | 76 | 0.2 | 0.05 | 1 | 71.8 | 0.77364 | 940.7471 | 17.4076 | 148.8528 | 63.4752 | -83.2216 | 584.1169 | 318.4664 | 346.2784 | 2.5936 | 2.3872 | 0.0015473 | 5.2442e-05 | 0.00099639 | 5.2442e-05 | 0.05 | 3000 | 72.6493 | 29 | 1.2279 | 50.6976 | 1 | 127.225 | 61.3788 | 156.225 | 93.9812 | 61.2 | 156.225 | 0.18973 | 29.6413 | 0.6167 | 66.4752 | 0 | 6 | 63.2 | 64.6 | 1157.2438 | 0.2 | fixed_noEGR_reference | constant_current_fixed_flow | 1 | 1 | 1 | 1 | 0 | 1 | dq60_map_extrapolation | dq60_map_extrapolation
constant_current_fixed_flow | bench_076A | 2 | 76 | 0.2 | 76 | 0.2 | 0.1 | 1 | 71.8 | 0.77224 | 939.0467 | 17.0639 | 148.8055 | 63.4766 | -83.1424 | 585.8173 | 320.0597 | 346.2908 | 2.6092 | 2.3676 | 0.0015473 | 0.00010547 | 0.00094921 | 0.00010547 | 0.1 | 3000 | 72.7795 | 29 | 1.2279 | 50.725 | 1 | 127.225 | 61.5597 | 156.225 | 94.1797 | 61.2 | 156.225 | 0.18674 | 29.1742 | 0.63375 | 66.4766 | 0 | 6 | 63.2 | 64.6 | 1157.2392 | 0.2 | fixed_noEGR_reference | constant_current_fixed_flow | 1 | 1 | 1 | 1 | 0 | 1 | dq60_map_extrapolation | dq60_map_extrapolation
constant_current_fixed_flow | bench_076A | 2 | 76 | 0.2 | 76 | 0.2 | 0.15 | 1 | 71.8 | 0.77067 | 937.137 | 16.6881 | 148.7566 | 63.4781 | -83.0535 | 587.727 | 321.8503 | 346.3047 | 2.6255 | 2.3453 | 0.0015473 | 0.00015911 | 0.00090162 | 0.00015911 | 0.15 | 3000 | 72.9141 | 29 | 1.2279 | 50.7528 | 1 | 127.225 | 61.7428 | 156.225 | 94.3806 | 61.2 | 156.225 | 0.18354 | 28.6741 | 0.65116 | 66.4781 | 0 | 6 | 63.2 | 64.6 | 1157.2341 | 0.2 | fixed_noEGR_reference | constant_current_fixed_flow | 1 | 1 | 1 | 1 | 0 | 1 | dq60_map_extrapolation | dq60_map_extrapolation
constant_current_fixed_flow | bench_076A | 2 | 76 | 0.2 | 76 | 0.2 | 0.2 | 1 | 71.8 | 0.7689 | 934.9765 | 16.2751 | 148.706 | 63.4799 | -82.9529 | 589.8875 | 323.8773 | 346.3205 | 2.6426 | 2.3201 | 0.0015473 | 0.0002134 | 0.0008536 | 0.0002134 | 0.2 | 3000 | 73.0534 | 29 | 1.2279 | 50.7809 | 1 | 127.225 | 61.9282 | 156.225 | 94.5842 | 61.2 | 156.225 | 0.1801 | 28.1359 | 0.66897 | 66.4799 | 0 | 6 | 63.2 | 64.6 | 1157.2284 | 0.2 | fixed_noEGR_reference | constant_current_fixed_flow | 1 | 1 | 1 | 1 | 0 | 1 | dq60_map_extrapolation | dq60_map_extrapolation
constant_current_fixed_flow | bench_076A | 2 | 76 | 0.2 | 76 | 0.2 | 0.25 | 1 | 71.8 | 0.76687 | 932.5116 | 15.819 | 148.6535 | 63.4819 | -82.838 | 592.3524 | 326.1913 | 346.3385 | 2.6605 | 2.2912 | 0.0015473 | 0.00026838 | 0.00080513 | 0.00026838 | 0.25 | 3000 | 73.1981 | 29 | 1.2279 | 50.8093 | 1 | 127.225 | 62.1162 | 156.225 | 94.7904 | 61.2 | 156.225 | 0.17637 | 27.554 | 0.68718 | 66.4819 | 0 | 6 | 63.2 | 64.6 | 1157.2219 | 0.2 | fixed_noEGR_reference | constant_current_fixed_flow | 1 | 1 | 1 | 1 | 0 | 1 | dq60_map_extrapolation | dq60_map_extrapolation
constant_current_fixed_flow | bench_076A | 2 | 76 | 0.2 | 76 | 0.2 | 0.3 | 1 | 71.8 | 0.76453 | 929.6724 | 15.3122 | 148.5989 | 63.4842 | -82.7055 | 595.1916 | 328.8584 | 346.3593 | 2.6795 | 2.2581 | 0.0015473 | 0.00032408 | 0.00075619 | 0.00032408 | 0.3 | 3000 | 73.3488 | 29 | 1.2279 | 50.8382 | 1 | 127.225 | 62.3068 | 156.225 | 94.9997 | 61.2 | 156.225 | 0.17232 | 26.9209 | 0.70585 | 66.4842 | 0 | 6 | 63.2 | 64.6 | 1157.2146 | 0.2 | fixed_noEGR_reference | constant_current_fixed_flow | 1 | 1 | 1 | 1 | 0 | 1 | dq60_map_extrapolation | dq60_map_extrapolation
constant_current_fixed_flow | bench_076A | 2 | 76 | 0.2 | 76 | 0.2 | 0.35 | 1 | 71.8 | 0.76181 | 926.3647 | 14.7453 | 148.5421 | 63.4869 | -82.551 | 598.4993 | 331.9674 | 346.3835 | 2.6995 | 2.2198 | 0.0015473 | 0.00038055 | 0.00070674 | 0.00038055 | 0.35 | 3000 | 73.5063 | 29 | 1.2279 | 50.8676 | 1 | 127.225 | 62.5003 | 156.225 | 95.212 | 61.2 | 156.225 | 0.16788 | 26.2275 | 0.72499 | 66.4869 | 0 | 6 | 63.2 | 64.6 | 1157.2062 | 0.2 | fixed_noEGR_reference | constant_current_fixed_flow | 1 | 1 | 1 | 1 | 0 | 1 | dq60_map_extrapolation | dq60_map_extrapolation
constant_current_fixed_flow | bench_076A | 2 | 76 | 0.2 | 76 | 0.2 | 0.4 | 1 | 71.8 | 0.7586 | 922.4594 | 14.1062 | 148.4829 | 63.49 | -82.3684 | 602.4046 | 335.64 | 346.4121 | 2.7209 | 2.1752 | 0.0015473 | 0.00043785 | 0.00065678 | 0.00043785 | 0.4 | 3000 | 73.6718 | 29 | 1.2279 | 50.8974 | 1 | 127.225 | 62.697 | 156.225 | 95.4279 | 61.2 | 156.225 | 0.16299 | 25.4624 | 0.74464 | 66.49 | 0 | 6 | 63.2 | 64.6 | 1157.1965 | 0.2 | fixed_noEGR_reference | constant_current_fixed_flow | 1 | 1 | 1 | 1 | 0 | 1 | dq60_map_extrapolation | dq60_map_extrapolation
constant_current_fixed_flow | bench_076A | 2 | 76 | 0.2 | 76 | 0.2 | 0.45 | 1 | 71.8 | 0.75475 | 917.7737 | 13.3797 | 148.4212 | 63.4939 | -82.1489 | 607.0903 | 340.0489 | 346.4464 | 2.7439 | 2.123 | 0.0015473 | 0.00049602 | 0.00060625 | 0.00049602 | 0.45 | 3000 | 73.8465 | 29 | 1.2279 | 50.9277 | 1 | 127.225 | 62.8971 | 156.225 | 95.6475 | 61.2 | 156.225 | 0.15753 | 24.6108 | 0.76485 | 66.4939 | 0 | 6 | 63.2 | 64.6 | 1157.1851 | 0.2 | fixed_noEGR_reference | constant_current_fixed_flow | 1 | 1 | 1 | 1 | 0 | 1 | dq60_map_extrapolation | dq60_map_extrapolation
constant_current_fixed_flow | bench_076A | 2 | 76 | 0.2 | 76 | 0.2 | 0.5 | 1 | 71.8 | 0.75003 | 912.039 | 12.5454 | 148.3566 | 63.4985 | -81.8796 | 612.825 | 345.4474 | 346.4884 | 2.7689 | 2.0612 | 0.0015473 | 0.00055514 | 0.00055514 | 0.00055514 | 0.5 | 3000 | 74.0321 | 29 | 1.2279 | 50.9586 | 1 | 127.225 | 63.1011 | 156.225 | 95.8713 | 61.2 | 156.225 | 0.1514 | 23.6532 | 0.78567 | 66.4985 | 0 | 6 | 63.2 | 64.6 | 1157.1715 | 0.2 | fixed_noEGR_reference | constant_current_fixed_flow | 1 | 1 | 1 | 1 | 0 | 1 | dq60_map_extrapolation | dq60_map_extrapolation
constant_current_fixed_flow | bench_114A | 3 | 114 | 0.3 | 114 | 0.3 | 0 | 1 | 90.2 | 0.76018 | 1386.5727 | 16.8123 | 150.6672 | 64.8712 | -7.0272 | 900.7233 | 544.9864 | 358.8413 | 3.9229 | 2.1685 | 0.0019438 | 0 | 0.0014056 | 0 | 0 | 3000 | 87.4437 | 28.2556 | 1.2123 | 59.7769 | 0 | 133.0694 | 62.3 | 161.325 | 92.8994 | 62.3 | 161.325 | 0.19223 | 31.0112 | 0.6 | 67.8712 | 0 | 6 | 64.4 | 66.3 | 1156.505 | 0.3 | fixed_noEGR_reference | constant_current_fixed_flow | 1 | 1 | 1 | 1 | 1 | 1 | ok | ok
constant_current_fixed_flow | bench_114A | 3 | 114 | 0.3 | 114 | 0.3 | 0.05 | 1 | 90.2 | 0.75847 | 1383.4484 | 16.4105 | 150.5839 | 64.8738 | -6.8858 | 903.8476 | 547.9228 | 358.8641 | 3.9464 | 2.1467 | 0.0019438 | 7.0641e-05 | 0.0013422 | 7.0641e-05 | 0.05 | 3000 | 87.6246 | 28.2375 | 1.2122 | 59.7772 | 0 | 133.0694 | 62.5026 | 161.3069 | 93.1022 | 62.3 | 161.3069 | 0.18886 | 30.4648 | 0.61991 | 67.8738 | 0 | 6 | 64.4 | 66.3 | 1156.504 | 0.3 | fixed_noEGR_reference | constant_current_fixed_flow | 1 | 1 | 1 | 1 | 1 | 1 | ok | ok
constant_current_fixed_flow | bench_114A | 3 | 114 | 0.3 | 114 | 0.3 | 0.1 | 1 | 90.2 | 0.75654 | 1379.9245 | 15.9711 | 150.4973 | 64.8766 | -6.726 | 907.3715 | 551.2363 | 358.8899 | 3.9713 | 2.1223 | 0.0019438 | 0.00014204 | 0.0012783 | 0.00014204 | 0.1 | 3000 | 87.8119 | 28.2188 | 1.2121 | 59.7766 | 0 | 133.0694 | 62.7075 | 161.2882 | 93.3068 | 62.3 | 161.2882 | 0.18525 | 29.8794 | 0.64033 | 67.8766 | 0 | 6 | 64.4 | 66.3 | 1156.5029 | 0.3 | fixed_noEGR_reference | constant_current_fixed_flow | 1 | 1 | 1 | 1 | 1 | 1 | ok | ok
constant_current_fixed_flow | bench_114A | 3 | 114 | 0.3 | 114 | 0.3 | 0.15 | 1 | 90.2 | 0.75434 | 1375.9169 | 15.4883 | 150.4074 | 64.8799 | -6.5442 | 911.3791 | 555.0064 | 358.9192 | 3.9977 | 2.0947 | 0.0019438 | 0.00021424 | 0.001214 | 0.00021424 | 0.15 | 3000 | 88.0063 | 28.1994 | 1.2119 | 59.775 | 0 | 133.0694 | 62.915 | 161.2687 | 93.5135 | 62.3 | 161.2687 | 0.18137 | 29.2492 | 0.66129 | 67.8799 | 0 | 6 | 64.4 | 66.3 | 1156.5017 | 0.3 | fixed_noEGR_reference | constant_current_fixed_flow | 1 | 1 | 1 | 1 | 1 | 1 | ok | ok
constant_current_fixed_flow | bench_114A | 3 | 114 | 0.3 | 114 | 0.3 | 0.2 | 1 | 90.2 | 0.75182 | 1371.3152 | 14.9546 | 150.3137 | 64.8836 | -6.3351 | 915.9808 | 559.3372 | 358.9529 | 4.0257 | 2.0633 | 0.0019438 | 0.00028728 | 0.0011491 | 0.00028728 | 0.2 | 3000 | 88.2088 | 28.1791 | 1.2118 | 59.7722 | 0 | 133.0694 | 63.1252 | 161.2485 | 93.7223 | 62.3 | 161.2485 | 0.17716 | 28.5669 | 0.68284 | 67.8836 | 0 | 6 | 64.4 | 66.3 | 1156.5003 | 0.3 | fixed_noEGR_reference | constant_current_fixed_flow | 1 | 1 | 1 | 1 | 1 | 1 | ok | ok
constant_current_fixed_flow | bench_114A | 3 | 114 | 0.3 | 114 | 0.3 | 0.25 | 1 | 90.2 | 0.74889 | 1365.9724 | 14.3612 | 150.2159 | 64.888 | -6.092 | 921.3236 | 564.3678 | 358.9921 | 4.0557 | 2.0276 | 0.0019438 | 0.00036124 | 0.0010837 | 0.00036124 | 0.25 | 3000 | 88.4203 | 28.158 | 1.2116 | 59.7682 | 0 | 133.0694 | 63.3385 | 161.2273 | 93.9334 | 62.3 | 161.2273 | 0.17258 | 27.824 | 0.70502 | 67.888 | 0 | 6 | 64.4 | 66.3 | 1156.4987 | 0.3 | fixed_noEGR_reference | constant_current_fixed_flow | 1 | 1 | 1 | 1 | 1 | 1 | ok | ok
constant_current_fixed_flow | bench_114A | 3 | 114 | 0.3 | 114 | 0.3 | 0.3 | 1 | 90.2 | 0.74544 | 1359.6866 | 13.6965 | 150.1137 | 64.8931 | -5.8056 | 927.6094 | 570.2887 | 359.0382 | 4.0881 | 1.9865 | 0.0019438 | 0.00043616 | 0.0010177 | 0.00043616 | 0.3 | 3000 | 88.6421 | 28.1358 | 1.2114 | 59.7626 | 0 | 133.0694 | 63.555 | 161.2052 | 94.1471 | 62.3 | 161.2052 | 0.16755 | 27.0095 | 0.72789 | 67.8931 | 0 | 6 | 64.4 | 66.3 | 1156.4969 | 0.3 | fixed_noEGR_reference | constant_current_fixed_flow | 1 | 1 | 1 | 1 | 1 | 1 | ok | ok
constant_current_fixed_flow | bench_114A | 3 | 114 | 0.3 | 114 | 0.3 | 0.35 | 1 | 90.2 | 0.74132 | 1352.173 | 12.9462 | 150.0066 | 64.8992 | -5.4626 | 935.123 | 577.3691 | 359.0933 | 4.1232 | 1.9389 | 0.0019438 | 0.00051212 | 0.00095108 | 0.00051212 | 0.35 | 3000 | 88.8759 | 28.1124 | 1.2113 | 59.7552 | 0 | 133.0694 | 63.7752 | 161.1818 | 94.3635 | 62.3 | 161.1818 | 0.16199 | 26.1094 | 0.75149 | 67.8992 | 0 | 6 | 64.4 | 66.3 | 1156.4948 | 0.3 | fixed_noEGR_reference | constant_current_fixed_flow | 1 | 1 | 1 | 1 | 1 | 1 | ok | ok
constant_current_fixed_flow | bench_114A | 3 | 114 | 0.3 | 114 | 0.3 | 0.4 | 1 | 90.2 | 0.7363 | 1343.0142 | 12.0913 | 149.8941 | 64.9067 | -5.0436 | 944.2818 | 586.0031 | 359.1605 | 4.1619 | 1.8833 | 0.0019438 | 0.00058919 | 0.00088378 | 0.00058919 | 0.4 | 3000 | 89.1237 | 28.0876 | 1.2111 | 59.7457 | 0 | 133.0694 | 63.9994 | 161.157 | 94.5829 | 62.3 | 161.157 | 0.15578 | 25.1057 | 0.77591 | 67.9067 | 0 | 6 | 64.4 | 66.3 | 1156.4922 | 0.3 | fixed_noEGR_reference | constant_current_fixed_flow | 1 | 1 | 1 | 1 | 1 | 1 | ok | ok
constant_current_fixed_flow | bench_114A | 3 | 114 | 0.3 | 114 | 0.3 | 0.45 | 1 | 90.2 | 0.73003 | 1331.5703 | 11.1069 | 149.7755 | 64.916 | -4.519 | 955.7257 | 596.7952 | 359.2445 | 4.205 | 1.8176 | 0.0019438 | 0.00066745 | 0.00081577 | 0.00066745 | 0.45 | 3000 | 89.388 | 28.0612 | 1.2109 | 59.7336 | 0 | 133.0694 | 64.2284 | 161.1306 | 94.8057 | 62.3 | 161.1306 | 0.14879 | 23.9748 | 0.80122 | 67.916 | 0 | 6 | 64.4 | 66.3 | 1156.4892 | 0.3 | fixed_noEGR_reference | constant_current_fixed_flow | 1 | 1 | 1 | 1 | 1 | 1 | ok | ok
constant_current_fixed_flow | bench_114A | 3 | 114 | 0.3 | 114 | 0.3 | 0.5 | 1 | 90.2 | 0.72193 | 1316.7987 | 9.9594 | 149.6502 | 64.9281 | -3.84 | 970.4973 | 610.7302 | 359.3529 | 4.2542 | 1.7391 | 0.0019438 | 0.000747 | 0.000747 | 0.000747 | 0.5 | 3000 | 89.6724 | 28.0328 | 1.2107 | 59.7185 | 0 | 133.0694 | 64.4629 | 161.1021 | 95.0324 | 62.3 | 161.1021 | 0.14081 | 22.6848 | 0.82752 | 67.9281 | 0 | 6 | 64.4 | 66.3 | 1156.4854 | 0.3 | fixed_noEGR_reference | constant_current_fixed_flow | 1 | 1 | 1 | 1 | 1 | 1 | ok | ok

## constant_voltage
condition | case_id | boundary_case_index | boundary_current_A | boundary_current_density_A_cm2 | current_A | current_density_command_A_cm2 | egr_fraction_cmd | air_flow_scale | cathode_flow_nlpm_cmd | V_cell_sim | P_stack_sim_W | pO2_stack_kPa | p_stack_internal_kPa | T_stack_C | Q_net_stack_W | Q_gen_W | Q_cool_W | Q_amb_W | Q_gas_W | lambda_O2_actual | m_bench_air_in_kg_s | m_egr_return_kg_s | m_bench_out_kg_s | m_separator_gas_kg_s | alpha_EGR_actual | dq60_speed_rpm | dq60_flow_lpm | dq60_dp_kPa | dq60_pressure_ratio | dq60_power_W | dq60_map_flow_clamped | p_dq60_in_kPa | T_dq60_in_C | p_dq60_out_kPa | T_dq60_out_C | T_ca_in_C | p_ca_in_kPa | xO2_ca_in | pO2_ca_in_kPa | RH_ca_in | T_separator_C | liquid_drain_separator_kg_s | coolant_flow_L_min | coolant_inlet_temp_C | coolant_outlet_temp_C | h_cool_effective_W_K | condition_target | V_cell_target | V_cell_target_error | current_density_solved_A_cm2 | fixed_noEGR_boundary_case_index | fixed_noEGR_boundary_current_A | fixed_noEGR_boundary_current_density_A_cm2 | fixed_noEGR_boundary_source | air_flow_control | lookup_quality | study_type | oxygen_ok | thermal_ok | humidity_ok | pressure_order_ok | dq60_map_ok | normal_operation_ok | risk_label | interpretation_status
constant_voltage_fixed_noEGR_boundary | j0.346_boundary_114A | 3 | 114 | 0.3 | 131.48 | 0.346 | 0 | 1 | 90.2 | 0.75002 | 1577.8001 | 15.6948 | 149.9937 | 65.0016 | 0.11464 | 1060.2146 | 695.7142 | 360.0143 | 4.3715 | 1.999 | 0.0019438 | 0 | 0.0014861 | 0 | 0 | 3000 | 87.4437 | 28.2556 | 1.2123 | 59.7769 | 0 | 133.0694 | 62.3 | 161.325 | 92.8994 | 62.3 | 161.325 | 0.19223 | 31.0112 | 0.6 | 68.0016 | 0 | 6 | 64.4 | 66.3 | 1156.4662 | V_cell | 0.75 | 1.9055e-05 | 0.346 | 3 | 114 | 0.3 | EGR0_voltage_solution_nearest_bench | fixed_noEGR_boundary_selected_at_EGR0 | good | constant_voltage_fixed_noEGR_boundary | 1 | 1 | 1 | 1 | 1 | 1 | ok | ok
constant_voltage_fixed_noEGR_boundary | j0.337_boundary_114A | 3 | 114 | 0.3 | 128.06 | 0.337 | 0.05 | 1 | 90.2 | 0.74994 | 1536.5944 | 15.4545 | 150.0286 | 64.9792 | -1.1125 | 1032.8014 | 669.7904 | 359.8125 | 4.3109 | 2.0055 | 0.0019438 | 7.3946e-05 | 0.001405 | 7.3946e-05 | 0.05 | 3000 | 87.6434 | 28.2357 | 1.2122 | 59.7759 | 0 | 133.0694 | 62.516 | 161.305 | 93.115 | 62.3 | 161.305 | 0.18845 | 30.3971 | 0.62224 | 67.9792 | 0 | 6 | 64.4 | 66.3 | 1156.4716 | V_cell | 0.75 | -6.1285e-05 | 0.337 | 3 | 114 | 0.3 | EGR0_voltage_solution_nearest_bench | fixed_noEGR_boundary_selected_at_EGR0 | good | constant_voltage_fixed_noEGR_boundary | 1 | 1 | 1 | 1 | 1 | 1 | ok | ok
constant_voltage_fixed_noEGR_boundary | j0.327_boundary_114A | 3 | 114 | 0.3 | 124.26 | 0.327 | 0.1 | 1 | 90.2 | 0.75001 | 1491.1373 | 15.2259 | 150.0817 | 64.954 | -2.4898 | 1002.0153 | 640.6791 | 359.586 | 4.24 | 2.015 | 0.0019438 | 0.00014696 | 0.0013227 | 0.00014696 | 0.1 | 3000 | 87.8402 | 28.216 | 1.212 | 59.7745 | 0 | 133.0694 | 62.7275 | 161.2853 | 93.3257 | 62.3 | 161.2853 | 0.18461 | 29.7754 | 0.64379 | 67.954 | 0 | 6 | 64.4 | 66.3 | 1156.4782 | V_cell | 0.75 | 8.7221e-06 | 0.327 | 3 | 114 | 0.3 | EGR0_voltage_solution_nearest_bench | fixed_noEGR_boundary_selected_at_EGR0 | good | constant_voltage_fixed_noEGR_boundary | 1 | 1 | 1 | 1 | 1 | 1 | ok | ok
constant_voltage_fixed_noEGR_boundary | j0.317_boundary_114A | 3 | 114 | 0.3 | 120.46 | 0.317 | 0.15 | 1 | 90.2 | 0.75001 | 1445.5306 | 14.985 | 150.1388 | 64.9289 | -3.8591 | 971.3789 | 611.7087 | 359.3605 | 4.1687 | 2.0242 | 0.0019438 | 0.00021899 | 0.0012409 | 0.00021899 | 0.15 | 3000 | 88.034 | 28.1966 | 1.2119 | 59.7729 | 0 | 133.0694 | 62.9341 | 161.266 | 93.5316 | 62.3 | 161.266 | 0.18073 | 29.1454 | 0.66463 | 67.9289 | 0 | 6 | 64.4 | 66.3 | 1156.4854 | V_cell | 0.75 | 5.4765e-06 | 0.317 | 3 | 114 | 0.3 | EGR0_voltage_solution_nearest_bench | fixed_noEGR_boundary_selected_at_EGR0 | good | constant_voltage_fixed_noEGR_boundary | 1 | 1 | 1 | 1 | 1 | 1 | ok | ok
constant_voltage_fixed_noEGR_boundary | j0.307_boundary_114A | 3 | 114 | 0.3 | 116.66 | 0.307 | 0.2 | 1 | 90.2 | 0.74992 | 1399.7768 | 14.7314 | 150.2001 | 64.904 | -5.2206 | 940.8894 | 582.8769 | 359.1361 | 4.097 | 2.033 | 0.0019438 | 0.00028995 | 0.0011598 | 0.00028995 | 0.2 | 3000 | 88.2245 | 28.1776 | 1.2118 | 59.771 | 0 | 133.0694 | 63.1359 | 161.2469 | 93.7324 | 62.3 | 161.2469 | 0.17679 | 28.5066 | 0.68471 | 67.904 | 0 | 6 | 64.4 | 66.3 | 1156.4933 | V_cell | 0.75 | -7.6717e-05 | 0.307 | 3 | 114 | 0.3 | EGR0_voltage_solution_nearest_bench | fixed_noEGR_boundary_selected_at_EGR0 | good | constant_voltage_fixed_noEGR_boundary | 1 | 1 | 1 | 1 | 1 | 1 | ok | ok
constant_voltage_fixed_noEGR_boundary | j0.296_boundary_114A | 3 | 114 | 0.3 | 112.48 | 0.296 | 0.25 | 1 | 90.2 | 0.75005 | 1349.8419 | 14.4993 | 150.2826 | 64.8763 | -6.7348 | 906.9568 | 550.7906 | 358.8864 | 4.0145 | 2.0459 | 0.0019438 | 0.00035929 | 0.0010779 | 0.00035929 | 0.25 | 3000 | 88.4087 | 28.1591 | 1.2116 | 59.7691 | 0 | 133.0694 | 63.3307 | 161.2285 | 93.9262 | 62.3 | 161.2285 | 0.17286 | 27.8699 | 0.70366 | 67.8763 | 0 | 6 | 64.4 | 66.3 | 1156.503 | V_cell | 0.75 | 4.5514e-05 | 0.296 | 3 | 114 | 0.3 | EGR0_voltage_solution_nearest_bench | fixed_noEGR_boundary_selected_at_EGR0 | good | constant_voltage_fixed_noEGR_boundary | 1 | 1 | 1 | 1 | 1 | 1 | ok | ok
constant_voltage_fixed_noEGR_boundary | j0.285_boundary_114A | 3 | 114 | 0.3 | 108.3 | 0.285 | 0.3 | 1 | 90.2 | 0.75012 | 1299.8082 | 14.2602 | 150.3707 | 64.8486 | -8.2431 | 873.123 | 518.7972 | 358.6374 | 3.9314 | 2.0592 | 0.0019438 | 0.0004272 | 0.0009968 | 0.0004272 | 0.3 | 3000 | 88.5878 | 28.1412 | 1.2115 | 59.767 | 0 | 133.0694 | 63.5194 | 161.2106 | 94.1138 | 62.3 | 161.2106 | 0.16891 | 27.2298 | 0.72164 | 67.8486 | 0 | 6 | 64.4 | 66.3 | 1156.5139 | V_cell | 0.75 | 0.00012013 | 0.285 | 3 | 114 | 0.3 | EGR0_voltage_solution_nearest_bench | fixed_noEGR_boundary_selected_at_EGR0 | good | constant_voltage_fixed_noEGR_boundary | 1 | 1 | 1 | 1 | 1 | 1 | ok | ok
constant_voltage_fixed_noEGR_boundary | j0.274_boundary_114A | 3 | 114 | 0.3 | 104.12 | 0.274 | 0.35 | 1 | 90.2 | 0.75015 | 1249.6934 | 14.0153 | 150.4648 | 64.821 | -9.7462 | 839.3703 | 486.8798 | 358.3891 | 3.8477 | 2.073 | 0.0019438 | 0.00049358 | 0.00091664 | 0.00049358 | 0.35 | 3000 | 88.7616 | 28.1238 | 1.2113 | 59.7649 | 0 | 133.0694 | 63.7019 | 161.1932 | 94.2952 | 62.3 | 161.1932 | 0.16494 | 26.5873 | 0.73861 | 67.821 | 0 | 6 | 64.4 | 66.3 | 1156.5262 | V_cell | 0.75 | 0.00015211 | 0.274 | 3 | 114 | 0.3 | EGR0_voltage_solution_nearest_bench | fixed_noEGR_boundary_selected_at_EGR0 | good | constant_voltage_fixed_noEGR_boundary | 1 | 1 | 1 | 1 | 1 | 1 | ok | ok
constant_voltage_fixed_noEGR_boundary | j0.263_boundary_114A | 3 | 114 | 0.3 | 99.94 | 0.263 | 0.4 | 1 | 90.2 | 0.75015 | 1199.5193 | 13.7664 | 150.5652 | 64.7934 | -11.2452 | 805.6768 | 455.0177 | 358.1411 | 3.7632 | 2.0874 | 0.0019438 | 0.00055832 | 0.00083748 | 0.00055832 | 0.4 | 3000 | 88.9297 | 28.107 | 1.2112 | 59.7627 | 0 | 133.0694 | 63.8779 | 161.1764 | 94.4701 | 62.3 | 161.1764 | 0.16096 | 25.9436 | 0.75452 | 67.7934 | 0 | 6 | 64.4 | 66.3 | 1156.5401 | V_cell | 0.75 | 0.00014966 | 0.263 | 3 | 114 | 0.3 | EGR0_voltage_solution_nearest_bench | fixed_noEGR_boundary_selected_at_EGR0 | good | constant_voltage_fixed_noEGR_boundary | 1 | 1 | 1 | 1 | 1 | 1 | ok | ok
constant_voltage_fixed_noEGR_boundary | j0.252_boundary_114A | 3 | 114 | 0.3 | 95.76 | 0.252 | 0.45 | 1 | 90.2 | 0.75013 | 1149.3119 | 13.5158 | 150.6721 | 64.7659 | -12.7411 | 772.0167 | 423.1865 | 357.8934 | 3.678 | 2.1029 | 0.0019438 | 0.00062132 | 0.00075939 | 0.00062132 | 0.45 | 3000 | 89.0914 | 28.0909 | 1.2111 | 59.7605 | 0 | 133.0694 | 64.0471 | 161.1602 | 94.6382 | 62.3 | 161.1602 | 0.15699 | 25.3007 | 0.76933 | 67.7659 | 0 | 6 | 64.4 | 66.3 | 1156.5562 | V_cell | 0.75 | 0.00012528 | 0.252 | 3 | 114 | 0.3 | EGR0_voltage_solution_nearest_bench | fixed_noEGR_boundary_selected_at_EGR0 | good | constant_voltage_fixed_noEGR_boundary | 1 | 1 | 1 | 1 | 1 | 1 | ok | ok
constant_voltage_fixed_noEGR_boundary | j0.241_boundary_114A | 3 | 114 | 0.3 | 91.58 | 0.241 | 0.5 | 1 | 90.2 | 0.7501 | 1099.1023 | 13.2667 | 150.7857 | 64.7384 | -14.2355 | 738.3588 | 391.3566 | 357.6457 | 3.592 | 2.1198 | 0.0019438 | 0.00068246 | 0.00068246 | 0.00068246 | 0.5 | 3000 | 89.2464 | 28.0754 | 1.211 | 59.7584 | 0 | 133.0694 | 64.2094 | 161.1447 | 94.7994 | 62.3 | 161.1447 | 0.15304 | 24.6613 | 0.783 | 67.7384 | 0 | 6 | 64.4 | 66.3 | 1156.5748 | V_cell | 0.75 | 9.7099e-05 | 0.241 | 3 | 114 | 0.3 | EGR0_voltage_solution_nearest_bench | fixed_noEGR_boundary_selected_at_EGR0 | good | constant_voltage_fixed_noEGR_boundary | 1 | 1 | 1 | 1 | 1 | 1 | ok | ok
constant_voltage_fixed_noEGR_boundary | j0.200_boundary_076A | 2 | 76 | 0.2 | 76 | 0.2 | 0 | 1 | 71.8 | 0.77489 | 942.271 | 17.7233 | 148.8985 | 63.474 | -83.2925 | 582.593 | 317.0395 | 346.2673 | 2.5787 | 2.4045 | 0.0015473 | 0 | 0.0010432 | 0 | 0 | 3000 | 72.523 | 29 | 1.2279 | 50.6705 | 1 | 127.225 | 61.2 | 156.225 | 93.785 | 61.2 | 156.225 | 0.19254 | 30.0794 | 0.6 | 66.474 | 0 | 6 | 63.2 | 64.6 | 1157.248 | V_cell | 0.775 | -0.00010608 | 0.2 | 2 | 76 | 0.2 | EGR0_voltage_solution_nearest_bench | fixed_noEGR_boundary_selected_at_EGR0 | good | constant_voltage_fixed_noEGR_boundary | 1 | 1 | 1 | 1 | 0 | 1 | dq60_map_extrapolation | dq60_map_extrapolation
constant_voltage_fixed_noEGR_boundary | j0.195_boundary_076A | 2 | 76 | 0.2 | 74.1 | 0.195 | 0.05 | 1 | 71.8 | 0.77499 | 918.834 | 17.5784 | 148.9317 | 63.4619 | -83.9303 | 567.9084 | 303.1274 | 346.159 | 2.5522 | 2.423 | 0.0015473 | 5.1935e-05 | 0.00098676 | 5.1935e-05 | 0.05 | 3000 | 72.6469 | 29 | 1.2279 | 50.6973 | 1 | 127.225 | 61.3766 | 156.225 | 93.9788 | 61.2 | 156.225 | 0.1898 | 29.6521 | 0.61637 | 66.4619 | 0 | 6 | 63.2 | 64.6 | 1157.2902 | V_cell | 0.775 | -5.0234e-06 | 0.195 | 2 | 76 | 0.2 | EGR0_voltage_solution_nearest_bench | fixed_noEGR_boundary_selected_at_EGR0 | good | constant_voltage_fixed_noEGR_boundary | 1 | 1 | 1 | 1 | 0 | 1 | dq60_map_extrapolation | dq60_map_extrapolation
constant_voltage_fixed_noEGR_boundary | j0.190_boundary_076A | 2 | 76 | 0.2 | 72.2 | 0.19 | 0.1 | 1 | 71.8 | 0.77507 | 895.3557 | 17.4262 | 148.9662 | 63.4499 | -84.5658 | 553.2651 | 289.2543 | 346.0511 | 2.5255 | 2.4417 | 0.0015473 | 0.0001034 | 0.00093064 | 0.0001034 | 0.1 | 3000 | 72.7698 | 29 | 1.2279 | 50.7237 | 1 | 127.225 | 61.5509 | 156.225 | 94.17 | 61.2 | 156.225 | 0.18703 | 29.2192 | 0.63238 | 66.4499 | 0 | 6 | 63.2 | 64.6 | 1157.3362 | V_cell | 0.775 | 6.5497e-05 | 0.19 | 2 | 76 | 0.2 | EGR0_voltage_solution_nearest_bench | fixed_noEGR_boundary_selected_at_EGR0 | good | constant_voltage_fixed_noEGR_boundary | 1 | 1 | 1 | 1 | 0 | 1 | dq60_map_extrapolation | dq60_map_extrapolation
constant_voltage_fixed_noEGR_boundary | j0.185_boundary_076A | 2 | 76 | 0.2 | 70.3 | 0.185 | 0.15 | 1 | 71.8 | 0.7751 | 871.836 | 17.2664 | 149.0021 | 63.438 | -85.199 | 538.6632 | 275.4202 | 345.9434 | 2.4985 | 2.4607 | 0.0015473 | 0.00015438 | 0.00087484 | 0.00015438 | 0.15 | 3000 | 72.8916 | 29 | 1.2279 | 50.7497 | 1 | 127.225 | 61.7226 | 156.225 | 94.3586 | 61.2 | 156.225 | 0.18422 | 28.7804 | 0.64804 | 66.438 | 0 | 6 | 63.2 | 64.6 | 1157.3868 | V_cell | 0.775 | 0.00010316 | 0.185 | 2 | 76 | 0.2 | EGR0_voltage_solution_nearest_bench | fixed_noEGR_boundary_selected_at_EGR0 | good | constant_voltage_fixed_noEGR_boundary | 1 | 1 | 1 | 1 | 0 | 1 | dq60_map_extrapolation | dq60_map_extrapolation
constant_voltage_fixed_noEGR_boundary | j0.180_boundary_076A | 2 | 76 | 0.2 | 68.4 | 0.18 | 0.2 | 1 | 71.8 | 0.77511 | 848.2755 | 17.0984 | 149.0395 | 63.426 | -85.8301 | 524.1021 | 261.6248 | 345.836 | 2.4714 | 2.4798 | 0.0015473 | 0.00020484 | 0.00081938 | 0.00020484 | 0.2 | 3000 | 73.0121 | 29 | 1.2279 | 50.7754 | 1 | 127.225 | 61.8919 | 156.225 | 94.5443 | 61.2 | 156.225 | 0.18137 | 28.3352 | 0.66331 | 66.426 | 0 | 6 | 63.2 | 64.6 | 1157.4425 | V_cell | 0.775 | 0.00010549 | 0.18 | 2 | 76 | 0.2 | EGR0_voltage_solution_nearest_bench | fixed_noEGR_boundary_selected_at_EGR0 | good | constant_voltage_fixed_noEGR_boundary | 1 | 1 | 1 | 1 | 0 | 1 | dq60_map_extrapolation | dq60_map_extrapolation
constant_voltage_fixed_noEGR_boundary | j0.175_boundary_076A | 2 | 76 | 0.2 | 66.5 | 0.175 | 0.25 | 1 | 71.8 | 0.77507 | 824.6743 | 16.922 | 149.0784 | 63.4141 | -86.4589 | 509.5817 | 247.8677 | 345.729 | 2.4439 | 2.4992 | 0.0015473 | 0.00025476 | 0.00076427 | 0.00025476 | 0.25 | 3000 | 73.1315 | 29 | 1.2279 | 50.8006 | 1 | 127.225 | 62.0585 | 156.225 | 94.7272 | 61.2 | 156.225 | 0.17848 | 27.8832 | 0.6782 | 66.4141 | 0 | 6 | 63.2 | 64.6 | 1157.5043 | V_cell | 0.775 | 6.9858e-05 | 0.175 | 2 | 76 | 0.2 | EGR0_voltage_solution_nearest_bench | fixed_noEGR_boundary_selected_at_EGR0 | good | constant_voltage_fixed_noEGR_boundary | 1 | 1 | 1 | 1 | 0 | 1 | dq60_map_extrapolation | dq60_map_extrapolation
constant_voltage_fixed_noEGR_boundary | j0.170_boundary_076A | 2 | 76 | 0.2 | 64.6 | 0.17 | 0.3 | 1 | 71.8 | 0.77499 | 801.0333 | 16.7367 | 149.1189 | 63.4023 | -87.0856 | 495.1011 | 234.1483 | 345.6222 | 2.4162 | 2.5189 | 0.0015473 | 0.00030409 | 0.00070955 | 0.00030409 | 0.3 | 3000 | 73.2496 | 29 | 1.2279 | 50.8254 | 1 | 127.225 | 62.2225 | 156.225 | 94.9071 | 61.2 | 156.225 | 0.17554 | 27.4239 | 0.69269 | 66.4023 | 0 | 6 | 63.2 | 64.6 | 1157.5731 | V_cell | 0.775 | -6.5282e-06 | 0.17 | 2 | 76 | 0.2 | EGR0_voltage_solution_nearest_bench | fixed_noEGR_boundary_selected_at_EGR0 | good | constant_voltage_fixed_noEGR_boundary | 1 | 1 | 1 | 1 | 0 | 1 | dq60_map_extrapolation | dq60_map_extrapolation
constant_voltage_fixed_noEGR_boundary | j0.165_boundary_076A | 2 | 76 | 0.2 | 62.7 | 0.165 | 0.35 | 1 | 71.8 | 0.77487 | 777.353 | 16.5421 | 149.161 | 63.3904 | -87.7101 | 480.6598 | 220.4659 | 345.5157 | 2.3883 | 2.5387 | 0.0015473 | 0.00035282 | 0.00065523 | 0.00035282 | 0.35 | 3000 | 73.3664 | 29 | 1.2279 | 50.8499 | 1 | 127.225 | 62.3836 | 156.225 | 95.0839 | 61.2 | 156.225 | 0.17255 | 26.9567 | 0.70676 | 66.3904 | 0 | 6 | 63.2 | 64.6 | 1157.6503 | V_cell | 0.775 | -0.00012659 | 0.165 | 2 | 76 | 0.2 | EGR0_voltage_solution_nearest_bench | fixed_noEGR_boundary_selected_at_EGR0 | good | constant_voltage_fixed_noEGR_boundary | 1 | 1 | 1 | 1 | 0 | 1 | dq60_map_extrapolation | dq60_map_extrapolation
constant_voltage_fixed_noEGR_boundary | j0.159_boundary_076A | 2 | 76 | 0.2 | 60.42 | 0.159 | 0.4 | 1 | 71.8 | 0.77511 | 749.3098 | 16.395 | 149.223 | 63.3759 | -88.4768 | 462.9571 | 203.6973 | 345.3852 | 2.3513 | 2.5704 | 0.0015473 | 0.00039997 | 0.00059995 | 0.00039997 | 0.4 | 3000 | 73.4773 | 29 | 1.2279 | 50.8733 | 1 | 127.225 | 62.538 | 156.225 | 95.2534 | 61.2 | 156.225 | 0.16966 | 26.5058 | 0.71983 | 66.3759 | 0 | 6 | 63.2 | 64.6 | 1157.759 | V_cell | 0.775 | 0.00010527 | 0.159 | 2 | 76 | 0.2 | EGR0_voltage_solution_nearest_bench | fixed_noEGR_boundary_selected_at_EGR0 | good | constant_voltage_fixed_noEGR_boundary | 1 | 1 | 1 | 1 | 0 | 1 | dq60_map_extrapolation | dq60_map_extrapolation
constant_voltage_fixed_noEGR_boundary | j0.154_boundary_076A | 2 | 76 | 0.2 | 58.52 | 0.154 | 0.45 | 1 | 71.8 | 0.77492 | 725.5705 | 16.1854 | 149.269 | 63.3642 | -89.0978 | 448.5748 | 190.0707 | 345.2792 | 2.3227 | 2.5915 | 0.0015473 | 0.00044723 | 0.00054662 | 0.00044723 | 0.45 | 3000 | 73.5906 | 29 | 1.2279 | 50.8967 | 1 | 127.225 | 62.6927 | 156.225 | 95.4232 | 61.2 | 156.225 | 0.1666 | 26.0263 | 0.73295 | 66.3642 | 0 | 6 | 63.2 | 64.6 | 1157.8615 | V_cell | 0.775 | -8.2802e-05 | 0.154 | 2 | 76 | 0.2 | EGR0_voltage_solution_nearest_bench | fixed_noEGR_boundary_selected_at_EGR0 | good | constant_voltage_fixed_noEGR_boundary | 1 | 1 | 1 | 1 | 0 | 1 | dq60_map_extrapolation | dq60_map_extrapolation
constant_voltage_fixed_noEGR_boundary | j0.148_boundary_076A | 2 | 76 | 0.2 | 56.24 | 0.148 | 0.5 | 1 | 71.8 | 0.77514 | 697.5013 | 16.0339 | 149.3357 | 63.3497 | -89.8626 | 430.8981 | 173.3268 | 345.1489 | 2.285 | 2.6268 | 0.0015473 | 0.00049257 | 0.00049257 | 0.00049257 | 0.5 | 3000 | 73.6964 | 29 | 1.2279 | 50.919 | 1 | 127.225 | 62.8394 | 156.225 | 95.5842 | 61.2 | 156.225 | 0.16369 | 25.5727 | 0.74488 | 66.3497 | 0 | 6 | 63.2 | 64.6 | 1158.0096 | V_cell | 0.775 | 0.00013921 | 0.148 | 2 | 76 | 0.2 | EGR0_voltage_solution_nearest_bench | fixed_noEGR_boundary_selected_at_EGR0 | good | constant_voltage_fixed_noEGR_boundary | 1 | 1 | 1 | 1 | 0 | 1 | dq60_map_extrapolation | dq60_map_extrapolation
constant_voltage_fixed_noEGR_boundary | j0.082_boundary_038A | 1 | 38 | 0.1 | 31.16 | 0.082 | 0 | 1 | 49.7 | 0.79989 | 398.7944 | 19.1042 | 136.5805 | 61.6651 | -181.3636 | 226.3999 | 75.7999 | 329.9899 | 1.9737 | 3.543 | 0.001071 | 0 | 0.00064993 | 0 | 0 | 3000 | 57.0499 | 29 | 1.2582 | 39.0964 | 1 | 112.325 | 58.9 | 141.325 | 95.2218 | 58.9 | 141.325 | 0.18703 | 26.4314 | 0.8 | 64.6651 | 0 | 5.5 | 61.6 | 60.6 | 1163.6217 | V_cell | 0.8 | -0.00010755 | 0.082 | 1 | 38 | 0.1 | EGR0_voltage_solution_nearest_bench | fixed_noEGR_boundary_selected_at_EGR0 | good | constant_voltage_fixed_noEGR_boundary | 1 | 1 | 1 | 1 | 0 | 1 | dq60_map_extrapolation | dq60_map_extrapolation
constant_voltage_fixed_noEGR_boundary | j0.080_boundary_038A | 1 | 38 | 0.1 | 30.4 | 0.08 | 0.05 | 1 | 49.7 | 0.80007 | 389.1536 | 19.0381 | 136.6022 | 61.6605 | -181.598 | 220.792 | 70.4811 | 329.9485 | 1.9605 | 3.5872 | 0.001071 | 3.2362e-05 | 0.00061488 | 3.2362e-05 | 0.05 | 3000 | 57.1142 | 29 | 1.2582 | 39.1169 | 1 | 112.325 | 59.0741 | 141.325 | 95.4149 | 58.9 | 141.325 | 0.18548 | 26.2125 | 0.80782 | 64.6605 | 0 | 5.5 | 61.6 | 60.6 | 1164.1753 | V_cell | 0.8 | 6.9006e-05 | 0.08 | 1 | 38 | 0.1 | EGR0_voltage_solution_nearest_bench | fixed_noEGR_boundary_selected_at_EGR0 | good | constant_voltage_fixed_noEGR_boundary | 1 | 1 | 1 | 1 | 0 | 1 | dq60_map_extrapolation | dq60_map_extrapolation
constant_voltage_fixed_noEGR_boundary | j0.079_boundary_038A | 1 | 38 | 0.1 | 30.02 | 0.079 | 0.1 | 1 | 49.7 | 0.79981 | 384.1649 | 18.9115 | 136.6051 | 61.6584 | -181.7064 | 218.1564 | 67.9771 | 329.929 | 1.9567 | 3.6012 | 0.001071 | 6.4682e-05 | 0.00058213 | 6.4682e-05 | 0.1 | 3000 | 57.1788 | 29 | 1.2582 | 39.1373 | 1 | 112.325 | 59.2478 | 141.325 | 95.6076 | 58.9 | 141.325 | 0.18388 | 25.9863 | 0.81561 | 64.6584 | 0 | 5.5 | 61.6 | 60.6 | 1164.466 | V_cell | 0.8 | -0.00018965 | 0.079 | 1 | 38 | 0.1 | EGR0_voltage_solution_nearest_bench | fixed_noEGR_boundary_selected_at_EGR0 | good | constant_voltage_fixed_noEGR_boundary | 1 | 1 | 1 | 1 | 0 | 1 | dq60_map_extrapolation | dq60_map_extrapolation
constant_voltage_fixed_noEGR_boundary | j0.077_boundary_038A | 1 | 38 | 0.1 | 29.26 | 0.077 | 0.15 | 1 | 49.7 | 0.79997 | 374.5117 | 18.8379 | 136.6276 | 61.6538 | -181.9402 | 212.5609 | 62.6702 | 329.8877 | 1.9432 | 3.6474 | 0.001071 | 9.6605e-05 | 0.00054743 | 9.6605e-05 | 0.15 | 3000 | 57.2424 | 29 | 1.2582 | 39.1575 | 1 | 112.325 | 59.419 | 141.325 | 95.7975 | 58.9 | 141.325 | 0.18228 | 25.7605 | 0.82316 | 64.6538 | 0 | 5.5 | 61.6 | 60.6 | 1165.1597 | V_cell | 0.8 | -3.482e-05 | 0.077 | 1 | 38 | 0.1 | EGR0_voltage_solution_nearest_bench | fixed_noEGR_boundary_selected_at_EGR0 | good | constant_voltage_fixed_noEGR_boundary | 1 | 1 | 1 | 1 | 0 | 1 | dq60_map_extrapolation | dq60_map_extrapolation
constant_voltage_fixed_noEGR_boundary | j0.075_boundary_038A | 1 | 38 | 0.1 | 28.5 | 0.075 | 0.2 | 1 | 49.7 | 0.80012 | 364.8533 | 18.7618 | 136.6505 | 61.6492 | -182.1738 | 206.9707 | 57.3683 | 329.8465 | 1.9297 | 3.6956 | 0.001071 | 0.00012824 | 0.00051295 | 0.00012824 | 0.2 | 3000 | 57.3055 | 29 | 1.2582 | 39.1774 | 1 | 112.325 | 59.5884 | 141.325 | 95.9855 | 58.9 | 141.325 | 0.18066 | 25.5323 | 0.83055 | 64.6492 | 0 | 5.5 | 61.6 | 60.6 | 1165.9821 | V_cell | 0.8 | 0.00011697 | 0.075 | 1 | 38 | 0.1 | EGR0_voltage_solution_nearest_bench | fixed_noEGR_boundary_selected_at_EGR0 | good | constant_voltage_fixed_noEGR_boundary | 1 | 1 | 1 | 1 | 0 | 1 | dq60_map_extrapolation | dq60_map_extrapolation
constant_voltage_fixed_noEGR_boundary | j0.074_boundary_038A | 1 | 38 | 0.1 | 28.12 | 0.074 | 0.25 | 1 | 49.7 | 0.79978 | 359.8353 | 18.6142 | 136.6542 | 61.6471 | -182.2806 | 204.3643 | 54.892 | 329.8272 | 1.9257 | 3.7088 | 0.001071 | 0.00016017 | 0.00048051 | 0.00016017 | 0.25 | 3000 | 57.3704 | 29 | 1.2582 | 39.1976 | 1 | 112.325 | 59.7595 | 141.325 | 96.1753 | 58.9 | 141.325 | 0.17892 | 25.2863 | 0.83809 | 64.6471 | 0 | 5.5 | 61.6 | 60.6 | 1166.4209 | V_cell | 0.8 | -0.00022374 | 0.074 | 1 | 38 | 0.1 | EGR0_voltage_solution_nearest_bench | fixed_noEGR_boundary_selected_at_EGR0 | good | constant_voltage_fixed_noEGR_boundary | 1 | 1 | 1 | 1 | 0 | 1 | dq60_map_extrapolation | dq60_map_extrapolation
constant_voltage_fixed_noEGR_boundary | j0.072_boundary_038A | 1 | 38 | 0.1 | 27.36 | 0.072 | 0.3 | 1 | 49.7 | 0.7999 | 350.1638 | 18.5287 | 136.6779 | 61.6425 | -182.5135 | 198.7872 | 49.6027 | 329.786 | 1.9119 | 3.7591 | 0.001071 | 0.00019132 | 0.00044642 | 0.00019132 | 0.3 | 3000 | 57.4328 | 29 | 1.2582 | 39.2172 | 1 | 112.325 | 59.9259 | 141.325 | 96.3598 | 58.9 | 141.325 | 0.17725 | 25.0492 | 0.8452 | 64.6425 | 0 | 5.5 | 61.6 | 60.6 | 1167.5067 | V_cell | 0.8 | -0.00010086 | 0.072 | 1 | 38 | 0.1 | EGR0_voltage_solution_nearest_bench | fixed_noEGR_boundary_selected_at_EGR0 | good | constant_voltage_fixed_noEGR_boundary | 1 | 1 | 1 | 1 | 0 | 1 | dq60_map_extrapolation | dq60_map_extrapolation
constant_voltage_fixed_noEGR_boundary | j0.070_boundary_038A | 1 | 38 | 0.1 | 26.6 | 0.07 | 0.35 | 1 | 49.7 | 0.80002 | 340.4874 | 18.4402 | 136.7023 | 61.6379 | -182.7462 | 193.215 | 44.3183 | 329.7449 | 1.898 | 3.8116 | 0.001071 | 0.00022216 | 0.00041258 | 0.00022216 | 0.35 | 3000 | 57.4946 | 29 | 1.2582 | 39.2365 | 1 | 112.325 | 60.0903 | 141.325 | 96.5422 | 58.9 | 141.325 | 0.17555 | 24.8091 | 0.85214 | 64.6379 | 0 | 5.5 | 61.6 | 60.6 | 1168.8531 | V_cell | 0.8 | 1.7328e-05 | 0.07 | 1 | 38 | 0.1 | EGR0_voltage_solution_nearest_bench | fixed_noEGR_boundary_selected_at_EGR0 | good | constant_voltage_fixed_noEGR_boundary | 1 | 1 | 1 | 1 | 0 | 1 | dq60_map_extrapolation | dq60_map_extrapolation
constant_voltage_fixed_noEGR_boundary | j0.068_boundary_038A | 1 | 38 | 0.1 | 25.84 | 0.068 | 0.4 | 1 | 49.7 | 0.80013 | 330.8061 | 18.3486 | 136.7271 | 61.6334 | -182.9787 | 187.6477 | 39.0386 | 329.7038 | 1.884 | 3.8666 | 0.001071 | 0.00025267 | 0.000379 | 0.00025267 | 0.4 | 3000 | 57.5558 | 29 | 1.2582 | 39.2556 | 1 | 112.325 | 60.2527 | 141.325 | 96.7224 | 58.9 | 141.325 | 0.17383 | 24.5658 | 0.85889 | 64.6334 | 0 | 5.5 | 61.6 | 60.6 | 1170.5668 | V_cell | 0.8 | 0.00013085 | 0.068 | 1 | 38 | 0.1 | EGR0_voltage_solution_nearest_bench | fixed_noEGR_boundary_selected_at_EGR0 | good | constant_voltage_fixed_noEGR_boundary | 1 | 1 | 1 | 1 | 0 | 1 | dq60_map_extrapolation | dq60_map_extrapolation
constant_voltage_fixed_noEGR_boundary | j0.066_boundary_038A | 1 | 38 | 0.1 | 25.08 | 0.066 | 0.45 | 1 | 49.7 | 0.80024 | 321.1202 | 18.2538 | 136.7526 | 61.6288 | -183.211 | 182.0849 | 33.7634 | 329.6628 | 1.8698 | 3.9242 | 0.001071 | 0.00028284 | 0.0003457 | 0.00028284 | 0.45 | 3000 | 57.6165 | 29 | 1.2582 | 39.2745 | 1 | 112.325 | 60.413 | 141.325 | 96.9002 | 58.9 | 141.325 | 0.17208 | 24.3193 | 0.86546 | 64.6288 | 0 | 5.5 | 61.6 | 60.6 | 1172.822 | V_cell | 0.8 | 0.0002398 | 0.066 | 1 | 38 | 0.1 | EGR0_voltage_solution_nearest_bench | fixed_noEGR_boundary_selected_at_EGR0 | good | constant_voltage_fixed_noEGR_boundary | 1 | 1 | 1 | 1 | 0 | 1 | dq60_map_extrapolation | dq60_map_extrapolation
constant_voltage_fixed_noEGR_boundary | j0.065_boundary_038A | 1 | 38 | 0.1 | 24.7 | 0.065 | 0.5 | 1 | 49.7 | 0.79972 | 316.0488 | 18.0612 | 136.7575 | 61.6267 | -183.3151 | 179.532 | 31.3378 | 329.6439 | 1.8654 | 3.9354 | 0.001071 | 0.00031394 | 0.00031394 | 0.00031394 | 0.5 | 3000 | 57.6819 | 29 | 1.2582 | 39.294 | 1 | 112.325 | 60.5787 | 141.325 | 97.0841 | 58.9 | 141.325 | 0.17004 | 24.0302 | 0.87251 | 64.6267 | 0 | 5.5 | 61.6 | 60.6 | 1174.1174 | V_cell | 0.8 | -0.00028147 | 0.065 | 1 | 38 | 0.1 | EGR0_voltage_solution_nearest_bench | fixed_noEGR_boundary_selected_at_EGR0 | good | constant_voltage_fixed_noEGR_boundary | 1 | 1 | 1 | 1 | 0 | 1 | dq60_map_extrapolation | dq60_map_extrapolation

## constant_pO2_DQ60_two_point
condition | case_id | boundary_case_index | boundary_current_A | boundary_current_density_A_cm2 | current_A | current_density_command_A_cm2 | egr_fraction_cmd | air_flow_scale | cathode_flow_nlpm_cmd | V_cell_sim | P_stack_sim_W | pO2_stack_kPa | p_stack_internal_kPa | T_stack_C | Q_net_stack_W | Q_gen_W | Q_cool_W | Q_amb_W | Q_gas_W | lambda_O2_actual | lambda_O2_final_sample | lambda_O2_window_min | lambda_O2_window_max | lambda_O2_window_range | m_ca_in_actual_kg_s | m_ca_in_final_sample_kg_s | ca_in_flowing_fraction_30s | dV_cell_30s | dp_stack_internal_30s_kPa | is_dynamic_stable | m_bench_air_in_kg_s | m_egr_return_kg_s | m_bench_out_kg_s | m_separator_gas_kg_s | alpha_EGR_actual | dq60_speed_rpm | dq60_flow_lpm | dq60_dp_kPa | dq60_pressure_ratio | dq60_power_W | dq60_map_flow_clamped | p_dq60_in_kPa | T_dq60_in_C | p_dq60_out_kPa | T_dq60_out_C | T_ca_in_C | p_ca_in_kPa | xO2_ca_in | pO2_ca_in_kPa | RH_ca_in | T_separator_C | liquid_drain_separator_kg_s | coolant_flow_L_min | coolant_inlet_temp_C | coolant_outlet_temp_C | h_cool_effective_W_K | solve_status | pO2_ca_in_target_kPa | pO2_ca_in_target_error_kPa | abs_pO2_error_kPa | pressure_order_ok | dq60_speed_min_flow_lpm | dq60_speed_max_flow_lpm | dq60_speed_flow_in_grid | condition_target | current_density_target_A_cm2 | pO2_ca_in_noEGR_kPa | air_flow_control | lookup_quality | thermal_ok | humidity_ok | pO2_target_ok | oxygen_ok | dq60_operating_map_ok | selection_score | study_type | dq60_global_map_ok | normal_operation_ok | risk_label | interpretation_status
constant_pO2_DQ60_speed_flow | j0.10_boundary_038A | 1 | 38 | 0.1 | 38 | 0.1 | 0 | 1 | 49.7 | 0.79278 | 482.0109 | 18.1877 | 136.2518 | 61.7879 | -270.8684 | 280.4211 | 217.9906 | 331.0965 | 2.2024 | 3.1066 | 3.1105 | 3.1015 | 3.1105 | 0.0089949 | 0.00072448 | 0.00072539 | 1 | 0.00057944 | 0.014651 | 1 | 0.001071 | 0 | 0.00068981 | 0 | 0 | 3000 | 57.0499 | 29 | 1.2582 | 39.0964 | 1 | 112.325 | 58.9 | 141.325 | 95.2218 | 58.9 | 141.325 | 0.18703 | 26.4314 | 0.8 | 64.7879 | 0 | 5.5 | 61.6 | 60.6 | 1160.1715 | no_egr_reference | 26.4314 | 0 | 0 | 1 | 80 | 450 | 0 | pO2_ca_in | 0.1 | 26.4314 | solved_flow_and_DQ60_speed | good | 1 | 1 | 1 | 1 | 0 |  | constant_pO2_DQ60_speed_flow | 0 | 0 | dq60_map_boundary | dq60_map_boundary
constant_pO2_DQ60_speed_flow | j0.10_boundary_038A | 1 | 38 | 0.1 | 38 | 0.1 | 0.25 | 1.5 | 74.55 | 0.79517 | 483.461 | 18.3034 | 136.9016 | 61.7865 | -270.9473 | 278.971 | 216.3503 | 331.0837 | 2.4842 | 3.3904 | 3.395 | 3.3845 | 3.395 | 0.010511 | 0.00081944 | 0.00082052 | 1 | 0.00057781 | 0.010771 | 1 | 0.0016066 | 0.00019576 | 0.00058727 | 0.00019576 | 0.25 | 3000 | 85.9788 | 28.4021 | 1.2529 | 57.6511 | 0 | 112.325 | 59.6173 | 140.7271 | 95.3238 | 58.9 | 140.7271 | 0.18 | 25.3309 | 0.8282 | 64.7865 | 0 | 5.5 | 61.6 | 60.6 | 1160.2007 | best_effort_unreachable_with_DQ60_map | 26.4314 | -1.1004 | 1.1004 | 1 | 80 | 450 | 1 | pO2_ca_in | 0.1 | 26.4314 | solved_flow_and_DQ60_speed | coarse_grid | 1 | 1 | 0 | 1 | 1 | 1.1304 | constant_pO2_DQ60_speed_flow | 1 | 0 | pO2_target_miss | pO2_target_miss

## constant_pO2_DQ60_comparison
case_label | current_density_A_cm2 | EGR | air_flow_scale | cathode_flow_nlpm | dq60_speed_rpm | dq60_flow_lpm | dq60_dp_kPa | dq60_power_W | xO2_ca_in | pO2_ca_in_kPa | delta_pO2_ca_in_kPa | V_cell_sim | delta_V_cell_sim | P_stack_sim_W | delta_P_stack_sim_W | lambda_O2_actual | RH_ca_in | T_stack_C | risk_label | normal_operation_ok
j0p10_EGR0_baseline | 0.1 | 0 | 1 | 49.7 | 3000 | 57.0499 | 29 | 39.0964 | 0.18703 | 26.4314 | 0 | 0.79278 | 0 | 482.0109 | 0 | 3.1066 | 0.8 | 61.7879 | dq60_map_boundary | FALSE
j0p10_EGR0.25_DQ60 | 0.1 | 0.25 | 1.5 | 74.55 | 3000 | 85.9788 | 28.4021 | 57.6511 | 0.18 | 25.3309 | -1.1004 | 0.79517 | 0.0023851 | 483.461 | 1.4501 | 3.3904 | 0.8282 | 61.7865 | pO2_target_miss | FALSE

## run_info
run_time | run_type | model_name | model_file | workbook_file
2026-06-08 12:43:31 | testbench_visualization_existing_results | CEGR_TestBench_10kW_v01 | E:\agentwork_pemfc_cEGR_0519\01_自吸方案\02_台架测试_10kW\01_模型\CEGR_TestBench_10kW_v01.slx | E:\agentwork_pemfc_cEGR_0519\01_自吸方案\02_台架测试_10kW\04_验证结果\CEGR_testbench_visualization_results.xlsx

## no_egr_validation
case_index | case_id | current_A | current_density_A_cm2 | V_cell_bench | V_cell_sim | T_stack_fit_C | T_stack_C | cathode_in_pressure_abs_kPa | p_ca_in_kPa | cathode_RH | RH_ca_in | V_cell_err | T_stack_err_C | p_ca_in_err_kPa | RH_ca_in_err | V_cell_formula_fit | V_cell_formula_fit_err
1 | bench_038A | 38 | 0.1 | 0.8017 | 0.79303 | 53 | 61.7093 | 141.325 | 141.325 | 0.8 | 0.8 | -0.0086664 | 8.7093 | 0 | 0 | 0.79298 | -0.0087184
2 | bench_076A | 76 | 0.2 | 0.7726 | 0.77489 | 59.3 | 63.474 | 156.225 | 156.225 | 0.6 | 0.6 | 0.0022939 | 4.174 | 0 | 0 | 0.77481 | 0.0022127
3 | bench_114A | 114 | 0.3 | 0.7504 | 0.76018 | 61.4 | 64.8712 | 161.325 | 161.325 | 0.6 | 0.6 | 0.0097824 | 3.4712 | 4.22e-09 | 1.5693e-11 | 0.76008 | 0.0096787
4 | bench_152A | 152 | 0.4 | 0.7338 | 0.74265 | 64.5 | 66.573 | 171.425 | 171.425 | 0.6 | 0.6 | 0.0088504 | 2.073 | 2.52e-09 | 8.8211e-12 | 0.74252 | 0.0087162
5 | bench_228A | 228 | 0.6 | 0.7102 | 0.7128 | 70.7 | 71.3382 | 191.325 | 191.325 | 0.6 | 0.6 | 0.0026042 | 0.63819 | 2.464e-09 | 7.727e-12 | 0.7126 | 0.0024033
6 | bench_266A | 266 | 0.7 | 0.7012 | 0.69697 | 74.1 | 74.4089 | 201.325 | 201.325 | 0.6 | 0.6 | -0.004227 | 0.30886 | 2.229e-09 | 6.642e-12 | 0.69673 | -0.004472
7 | bench_342A | 342 | 0.9 | 0.6826 | 0.67917 | 77.5 | 76.271 | 221.325 | 221.325 | 0.6 | 0.6 | -0.0034268 | -1.229 | 1.824e-09 | 4.946e-12 | 0.67887 | -0.0037303
8 | bench_418A | 418 | 1.1 | 0.666 | 0.66386 | 78.8 | 77.5829 | 241.325 | 241.325 | 0.6 | 0.6 | -0.0021376 | -1.2171 | 1.9202e-10 | 4.7706e-13 | 0.6635 | -0.002503
9 | bench_494A | 494 | 1.3 | 0.6469 | 0.64015 | 79.6 | 78.8119 | 251.325 | 251.325 | 0.5 | 0.5 | -0.0067517 | -0.7881 | 2.4102e-10 | 4.7895e-13 | 0.63971 | -0.0071882
10 | bench_570A | 570 | 1.5 | 0.624 | 0.61779 | 80.1 | 79.1997 | 251.225 | 251.225 | 0.45 | 0.45 | -0.0062115 | -0.9003 | 6.2397e-10 | 1.117e-12 | 0.61729 | -0.0067082
11 | bench_646A | 646 | 1.7 | 0.6019 | 0.59528 | 80 | 79.5932 | 251.425 | 251.425 | 0.4 | 0.4 | -0.0066248 | -0.40681 | 5.2948e-08 | 8.4237e-11 | 0.59474 | -0.0071645
12 | bench_684A | 684 | 1.8 | 0.5902 | 0.58471 | 80.2 | 79.7097 | 251.225 | 251.225 | 0.4 | 0.4 | -0.0054894 | -0.49034 | 6.9309e-08 | 1.1035e-10 | 0.58412 | -0.0060788
13 | bench_722A | 722 | 1.9 | 0.5789 | 0.5737 | 80.4 | 80.0808 | 251.325 | 251.325 | 0.4 | 0.4 | -0.0051994 | -0.31917 | 8.6923e-08 | 1.3834e-10 | 0.57307 | -0.0058345

## no_egr_validation_stats
metric | rmse | max_abs_error | point_count
V_cell | 0.0060801 | 0.0097824 | 13
V_cell_formula_fit | 0.0062972 | 0.0096787 | 13
T_stack_C | 2.9749 | 8.7093 | 13
p_ca_in_kPa | 3.4196e-08 | 8.6923e-08 | 13
RH_ca_in | 5.4679e-11 | 1.3834e-10 | 13

## topology_case
condition | case_id | boundary_case_index | boundary_current_A | boundary_current_density_A_cm2 | current_A | current_density_command_A_cm2 | egr_fraction_cmd | air_flow_scale | cathode_flow_nlpm_cmd | V_cell_sim | P_stack_sim_W | pO2_stack_kPa | p_stack_internal_kPa | T_stack_C | Q_net_stack_W | Q_gen_W | Q_cool_W | Q_amb_W | Q_gas_W | lambda_O2_actual | m_bench_air_in_kg_s | m_egr_return_kg_s | m_bench_out_kg_s | m_separator_gas_kg_s | alpha_EGR_actual | dq60_speed_rpm | dq60_flow_lpm | dq60_dp_kPa | dq60_pressure_ratio | dq60_power_W | dq60_map_flow_clamped | p_dq60_in_kPa | T_dq60_in_C | p_dq60_out_kPa | T_dq60_out_C | T_ca_in_C | p_ca_in_kPa | xO2_ca_in | pO2_ca_in_kPa | RH_ca_in | T_separator_C | liquid_drain_separator_kg_s | coolant_flow_L_min | coolant_inlet_temp_C | coolant_outlet_temp_C | h_cool_effective_W_K | current_density_target_A_cm2 | air_flow_control | study_type | oxygen_ok | thermal_ok | humidity_ok | pressure_order_ok | dq60_map_ok | normal_operation_ok | risk_label | interpretation_status
constant_current_fixed_flow | bench_038A | 1 | 38 | 0.1 | 38 | 0.1 | 0.3 | 1 | 49.7 | 0.78641 | 478.1398 | 16.5972 | 136.1201 | 61.7125 | -178.8776 | 284.2922 | 130.5635 | 330.4161 | 2.1902 | 2.9672 | 0.001071 | 0.00021156 | 0.00049365 | 0.00021156 | 0.3 | 3000 | 57.5191 | 29 | 1.2582 | 39.2316 | 1 | 112.325 | 60.0482 | 141.325 | 96.4956 | 58.9 | 141.325 | 0.17329 | 24.4903 | 0.85679 | 64.7125 | 0 | 5.5 | 61.6 | 60.6 | 1160.5529 | 0.1 | fixed_noEGR_reference | constant_current_fixed_flow | 1 | 1 | 1 | 1 | 0 | 1 | dq60_map_extrapolation | dq60_map_extrapolation